## Cost Build-up (hidden)
COST BUILD-UP / RATE BREAKDOWN — Sections 3, 4 & 5
Project: CAG Workers Dormitory ¦ Basis: Singapore 2026 D&B Rates ¦ All amounts in S$
SECTION 3.2 — DORMITORY BLOCKS (8 nos × 4 storeys, GFA 47,420 m²)
BOQ Ref | Description / Sub-component | Qty | Unit | Rate (S$) | Amount (S$) | Remarks
3.2/1.1 | Substructure — Earthworks & Waterproofing (8 blocks)
| Bituminous WP membrane to slab on grade, 1.5mm SBS | 11856 | m² | 30 | 355680 | Footprint 1,482 m² × 8 blocks
| Anti-termite chemical treatment to soil | 11856 | m² | 22.5 | 266760 | TM4083 compliant
| Excavation to reduced level, average 1.2m depth | 14227 | m³ | 28 | 398356 | Mech excavation incl spoil to dump
| Backfill with approved granular material | 4742 | m³ | 35 | 165970 | Compacted in 150mm layers
| Cart away surplus to off-site disposal | 9485 | m³ | 45 | 426825 | Lorry transport + tipping fee
| Subtotal — Substructure Earthworks (×2 phases) |  |  |  | 1613591
3.2/1.2 | Raft Foundation (8 blocks)
| Lean concrete blinding 50mm thick, Grade C20 | 593 | m³ | 280 | 166040 | 11,856 m² × 0.05m
| Hardcore bedding 150mm compacted | 1778 | m³ | 90 | 160020 | Crushed stone 40mm down
| Reinforced concrete raft slab, 600mm thick, Grade C40 | 7114 | m³ | 380 | 2703320 | Ready-mix incl pump
| Sawn formwork to raft edges | 4800 | m² | 65 | 312000 | Perimeter & construction joints
| High-yield reinforcement T20-T25, BS500B | 854 | tonne | 1750 | 1494500 | 120 kg/m³ raft slab
| Plate load test | 16 | no | 1800 | 28800 | 2 tests per block
| Subtotal — Raft Foundation (×2 phases) |  |  |  | 4864680
3.2/2.1 | Superstructure — Frame (8 blocks × 4 storeys)
| Reinforced concrete columns C40 | 1422 | m³ | 580 | 824760 | ~30 m³/storey × 4 × 8 blocks
| Formwork to columns | 9484 | m² | 70 | 663880 | 8x perimeter coverage
| Reinforcement to columns T20-T32 | 256 | tonne | 1900 | 486400 | 180 kg/m³
| RC beams C40 | 1896 | m³ | 620 | 1175520 | Tie beams + main beams
| Formwork to beams (soffit + sides) | 12640 | m² | 80 | 1011200 | Includes propping
| Reinforcement to beams T16-T25 | 380 | tonne | 1850 | 703000 | 200 kg/m³
| Subtotal — Superstructure Frame (×2 phases) |  |  |  | 4864760
3.2/2.2 | Upper Floor Slabs (3 elevated levels × 8 blocks)
| RC slab 175mm thick, C40 | 6224 | m³ | 410 | 2551840 | 1,482 m² × 3 floors × 8 × 0.175m
| Formwork & propping to soffit | 35568 | m² | 55 | 1956240 | Hire system formwork
| Reinforcement to slabs T10-T16 | 747 | tonne | 1800 | 1344600 | 120 kg/m³
| Cast iron rainwater pipes DN100 to corridor | 960 | m | 175 | 168000 | 30m × 8 blocks × 4 floors
| Floor outlets stainless steel 100mm | 384 | no | 220 | 84480 | 12 nos × 8 blocks × 4 floors
| Subtotal — Upper Floor Slabs (×2 phases) |  |  |  | 6105160
3.2/2.3 | Roof — Pitched & Flat (8 blocks)
| Pitched roof structure: steel purlins on RC beams | 11856 | m² | 95 | 1126320 | Roof plan area
| Flat roof structure to plant areas | 2400 | m² | 165 | 396000 | RC slab + screed to falls
| Zincalume metal sheet roofing 0.50mm | 11856 | m² | 75 | 889200 | Colour-coated, AZ150 coating
| PPGI flashings, ridge caps, eaves trims | 2400 | m | 60 | 144000 | Perimeter + ridges
| Aluminium box gutters 200×150mm | 1920 | m | 110 | 211200 | 240m per block × 8
| UPVC rainwater downpipes DN150 | 768 | m | 95 | 72960 | External downpipes
| Subtotal — Roof (×2 phases) |  |  |  | 2839680
3.2/2.4 | Stairs and Ramps (2 cores per block × 8)
| RC stair flights & landings, C40 | 614 | m³ | 720 | 442080 | 2 cores × 4 flights × 8 blocks
| Formwork to stairs (sloping) | 4915 | m² | 95 | 466925 | Complex geometry
| Reinforcement to stairs T12-T16 | 86 | tonne | 2000 | 172000 | 140 kg/m³
| RC ramp structure (DDA access) | 192 | m³ | 680 | 130560 | 1 per block × 8
| Non-slip cement tile finish to stairs | 4915 | m² | 95 | 466925 | With nosings
| Granolithic finish to ramps | 1536 | m² | 80 | 122880 | Trowel finish
| MS balustrade & handrails to stairs, 1m H | 3072 | m | 145 | 445440 | 12m × 4 flights × 8 × 8 blocks
| MS balustrade & handrails to ramps | 768 | m | 145 | 111360 | 12m × 8 ramps
| Cat ladders to plant rooms | 16 | no | 4500 | 72000 | 2 per block
| Subtotal — Stairs and Ramps (×2 phases) |  |  |  | 2430170
3.2/2.5 | External Walls and Cladding
| Lightweight concrete panel walls (PPVC compatible) | 22272 | m² | 280 | 6236160 | ~58 m²/storey perimeter × 4 × 8 × 2 phases base
| External cement render 15mm + skim coat | 22272 | m² | 38 | 846336 | 2 coats
| Weatherproof external paint | 22272 | m² | 18 | 400896 | Acrylic emulsion 3 coats
| Perforated aluminium screen to corridor | 4800 | m² | 180 | 864000 | 60m × 4 storey × 5 × 4 blocks per phase
| Corrugated steel cladding to stair cores | 1920 | m² | 145 | 278400 | Galv steel sheet
| Subtotal — External Walls (×2 phases) |  |  |  | 8625792
3.2/2.6 | Windows and External Doors
| Aluminium framed windows w/ 6mm tinted glass | 4800 | m² | 525 | 2520000 | 60% facade window ratio
| Aluminium louvres to common areas | 2400 | m² | 380 | 912000 | 30% facade as louvre
| External metal/timber flush doors w/ frame | 320 | no | 1500 | 480000 | 5 nos × 8 storeys × 8 blocks
| Heavy duty roller shutters to service entries | 16 | no | 12000 | 192000 | 2 per block × 8
| Subtotal — Windows & External Doors (×2 phases) |  |  |  | 4104000
3.2/2.7 | Internal Walls and Partitions
| Lightweight concrete panel partition 100mm | 32000 | m² | 110 | 3520000 | Bedroom + corridor walls
| Phenolic toilet cubicles w/ doors | 480 | no | 1500 | 720000 | 60 cubicles × 8 blocks
| Subtotal — Internal Walls (×2 phases) |  |  |  | 4240000
3.2/2.8 | Internal Doors
| Timber flush doors w/ HM frame & ironmongery | 960 | no | 950 | 912000 | Bedroom doors
| Toilet entrance doors HM w/ louvre | 240 | no | 1100 | 264000 | 30 per block × 8
| Subtotal — Internal Doors (×2 phases) |  |  |  | 1176000
3.2/3.1 | Floor Finishes
| Heavy duty homogeneous vinyl sheet flooring to bedrooms | 30000 | m² | 65 | 1950000 | ~80% of GFA × 47,420 m²
| Non-slip ceramic floor tiles to toilets | 6000 | m² | 95 | 570000 | Wet areas
| Homogeneous floor tiles to corridors | 11400 | m² | 110 | 1254000 | Common areas
| PVC skirtings 100mm H | 24000 | m | 18 | 432000 | All bedrooms
| Subtotal — Floor Finishes (×2 phases) |  |  |  | 4206000
3.2/3.2 | Wall Finishes
| Low VOC emulsion paint to bedrooms/corridors | 96000 | m² | 14 | 1344000 | Internal walls 2 coats
| Glazed ceramic wall tiles to toilets, full height | 14400 | m² | 95 | 1368000 | Wet area walls
| Weather/impact resistant finish to corridor walls | 12000 | m² | 38 | 456000 | High-traffic areas
| Subtotal — Wall Finishes (×2 phases) |  |  |  | 3168000
3.2/3.3 | Ceiling Finishes
| Mineral fibre suspended ceiling 600×600 | 30000 | m² | 42 | 1260000 | Bedrooms + corridors
| Moisture resistant suspended ceiling to toilets | 6000 | m² | 58 | 348000 | MR gypsum board
| Aluminium access hatches 600×600 | 240 | no | 380 | 91200 | 30 nos per block
| Subtotal — Ceiling Finishes (×2 phases) |  |  |  | 1699200
3.2/4.1 | Dormitory Bedroom Fittings
| Double bunk beds w/ mattresses (powder coated steel) | 1920 | no | 850 | 1632000 | 240 beds per block × 8
| Lockable steel storage cabinets (per bed) | 1920 | no | 420 | 806400 | 1 per bed
| Ceiling/standing fans 60" industrial | 480 | no | 750 | 360000 | 60 per block × 8
| Subtotal — Bedroom Fittings (×2 phases) |  |  |  | 2798400
3.2/4.2 | Dormitory Unit Toilet Fittings
| WC pan w/ cistern, stainless steel grade | 240 | no | 580 | 139200 | 30 per block × 8
| Wash basin w/ tap & trap | 192 | no | 380 | 72960 | 24 per block × 8
| Shower mixer w/ rose & arm | 240 | no | 280 | 67200 | 30 per block × 8
| Urinals w/ sensor flush | 48 | no | 750 | 36000 | 6 per block × 8
| Floor traps, paper holders, soap dispensers | 1 | lot | 156000 | 156000 | Allowance for accessories
| Subtotal — Toilet Fittings (×2 phases) |  |  |  | 471360
3.2/4.3 | Kitchen and Dining Fittings
| Heavy-duty dining tables + benches (10-seater set) | 96 | set | 2500 | 240000 | 12 per block × 8
| Stainless steel commercial kitchen sinks | 48 | no | 2500 | 120000 | Double bowl, 6 per block
| Commercial 4-burner gas stoves | 32 | no | 3000 | 96000 | 4 per block × 8
| Anti-rodent storage cabinets stainless steel | 64 | no | 1875 | 120000 | 8 per block × 8
| Full height bird netting to kitchen openings | 480 | m² | 105 | 50400 | External openings
| Subtotal — Kitchen & Dining (×2 phases) |  |  |  | 626400
3.2/4.4 | Corridor Fittings
| Metal clothes drying racks (per dorm unit) | 240 | no | 440 | 105600 | 30 per block × 8
| Subtotal — Corridor Fittings (×2 phases) |  |  |  | 105600
3.2/5 | Signage and Sundry Items
| Directional / room number signages | 1 | lot | 312000 | 312000 | Per block × 8 blocks
| Safety/escape route signages | 1 | lot | 156000 | 156000 | Statutory compliance
| Sundry items allowance | 1 | lot | 600000 | 600000 | ~0.5% of dorm works
| Subtotal — Signage & Sundry (×2 phases) |  |  |  | 1068000
SECTION 3.3 — AMENITIES BLOCK (2-storey, GFA 3,500 m²) — Phase A only
BOQ Ref | Description / Sub-component | Qty | Unit | Rate (S$) | Amount (S$) | Remarks
3.3/1 | Substructure & Raft Foundation
| Excavation incl backfill & cart away | 2100 | m³ | 30 | 63000 | 1,750 m² × 1.2m
| Anti-termite treatment + bituminous WP | 1750 | m² | 30 | 52500
| Lean concrete blinding 50mm | 88 | m³ | 280 | 24640
| Hardcore bedding 150mm | 263 | m³ | 90 | 23670
| RC raft slab 500mm thick C40 | 875 | m³ | 380 | 332500
| Reinforcement to raft 120 kg/m³ | 105 | tonne | 1750 | 183750
| Plate load test | 5 | no | 1800 | 9000
| Subtotal — Substructure |  |  |  | 689060
3.3/2 | Superstructure (frame, slabs, roof)
| RC columns + beams + reinforcement (composite rate) | 3500 | m² | 320 | 1120000 | GFA-based
| Upper floor slab 175mm thick + reinforcement | 1750 | m² | 290 | 507500 | 1 elevated level
| Pitched + flat roof structure & roofing | 1900 | m² | 165 | 313500 | Roof plan area
| Drainage (RWP + outlets) | 1 | lot | 45000 | 45000
| Subtotal — Superstructure |  |  |  | 1986000
3.3/3 | Stairs & Vertical Circulation
| RC stair structure + finishes + balustrades | 4 | flight | 36000 | 144000 | 2 cores × 2 flights
| Ramp structure + finish + handrails | 1 | no | 60000 | 60000 | DDA ramp
| Subtotal — Stairs & Circulation |  |  |  | 204000
3.3/4 | External Walls, Windows & Doors
| External walls + render + paint | 1680 | m² | 415 | 697200 | 24m perimeter × 7m H
| Aluminium framed windows w/ glazing | 480 | m² | 525 | 252000 | ~40% facade as windows
| Aluminium louvres | 240 | m² | 380 | 91200
| External doors (shops, admin, medical) | 24 | no | 4000 | 96000
| Roller shutters (shops, supermarket) | 8 | no | 9000 | 72000
| Perforated screens + cladding | 1 | lot | 132000 | 132000
| Subtotal — Envelope |  |  |  | 1340400
3.3/5 | Internal Walls, Partitions & Doors
| Internal partitions (lightweight + framed) | 4500 | m² | 105 | 472500
| Phenolic toilet cubicles | 30 | no | 1500 | 45000 | Public toilets
| Internal doors w/ ironmongery | 60 | no | 1500 | 90000
| Glass partitions (admin/medical) | 80 | m² | 450 | 36000
| Subtotal — Internal Walls & Doors |  |  |  | 643500
3.3/6 | Floor, Wall & Ceiling Finishes
| Cement screed to bases | 1750 | m² | 25 | 43750
| HD vinyl sheet flooring | 1400 | m² | 70 | 98000 | Shops, admin, medical
| Homogeneous tiles to wet & circulation | 1500 | m² | 110 | 165000 | Toilets + corridors
| Skirtings PVC | 800 | m | 18 | 14400
| Emulsion paint to walls | 9000 | m² | 16 | 144000 | Internal wall paint
| Glazed wall tiles to wet areas | 600 | m² | 110 | 66000
| Anti-microbial paint (medical) | 800 | m² | 60 | 48000 | Sick bay walls
| Powder coated expanded metal mesh ceiling | 700 | m² | 130 | 91000 | Gym areas
| Mineral fibre suspended ceiling | 1800 | m² | 50 | 90000 | Shops + admin
| MR board to toilets | 350 | m² | 100 | 35000
| Water resistant calcium silicate board ceiling | 250 | m² | 100 | 25000 | Wet areas
| Subtotal — Finishes |  |  |  | 820150
3.3/7 | Fittings, Furniture & Equipment (FF&E)
| Gym: wall mirrors + TV + equipment + sanitary | 1 | lot | 360000 | 360000 | Full gym fit-out
| Admin office: built-in cabinetry + workstations | 1 | lot | 90000 | 90000
| Sick bay: beds + cabinets + sanitary + appliances | 1 | lot | 180000 | 180000
| Canteen: tables/benches + TV + sanitary | 1 | lot | 280000 | 280000
| TV room: chairs + bookshelves + 50" LCD | 1 | lot | 90000 | 90000
| Laundry: commercial machines + SS sinks | 1 | lot | 305000 | 305000
| MPR sanitary fittings | 1 | lot | 36000 | 36000
| Facial recognition turnstiles + thermal scanner | 1 | lot | 126000 | 126000
| Subtotal — FF&E |  |  |  | 1467000
3.3/8 | Signage & Sundry
| Signage (directional, statutory, branding) | 1 | lot | 48000 | 48000
| Sundry items allowance | 1 | lot | 78000 | 78000
| Subtotal — Signage & Sundry |  |  |  | 126000
SECTION 3.4 — RECREATION CENTRE (2-storey, GFA 2,000 m²) — Phase B only
BOQ Ref | Description / Sub-component | Qty | Unit | Rate (S$) | Amount (S$) | Remarks
3.4/1 | Substructure & Raft Foundation
| Excavation, backfill & cart away | 1200 | m³ | 30 | 36000 | 1,000 m² × 1.2m
| Anti-termite + bituminous WP | 1000 | m² | 24 | 24000
| Lean concrete + hardcore bedding | 1 | lot | 51000 | 51000
| RC raft slab 500mm thick + reinforcement | 500 | m³ | 540 | 270000 | Composite rate
| Plate load test | 5 | no | 1800 | 9000
| Subtotal — Substructure |  |  |  | 390000
3.4/2 | Superstructure (long-span frame + slabs + roof)
| Long-span structural frame (MPH zone) | 2000 | m² | 540 | 1080000 | Steel/RC composite
| Upper floor slab + reinforcement | 1000 | m² | 348 | 348000 | Recreation floor
| Pitched + flat roof structure & roofing | 1100 | m² | 170 | 187000 | Roof plan area
| Drainage to roof | 1 | lot | 22500 | 22500
| Subtotal — Superstructure |  |  |  | 1637500
3.4/3 | Stairs & Vertical Circulation
| RC stair + finish + balustrade | 3 | flight | 30000 | 90000
| Ramp + finish + handrail | 1 | no | 51000 | 51000
| Subtotal — Stairs & Circulation |  |  |  | 141000
3.4/4 | External Walls, Windows & Doors
| External walls + render + paint | 1200 | m² | 290 | 348000 | 20m perimeter × 12m H
| Aluminium windows w/ glazing | 360 | m² | 567 | 204120 | Large glazed openings
| Aluminium louvres | 220 | m² | 380 | 83600
| External doors | 12 | no | 4500 | 54000
| Roller shutters | 4 | no | 9000 | 36000
| Perforated screens + cladding | 1 | lot | 78000 | 78000
| Subtotal — Envelope |  |  |  | 803720
3.4/5 | Internal Walls, Partitions & Doors
| Internal partitions | 2400 | m² | 113 | 271200
| Phenolic toilet cubicles | 18 | no | 3000 | 54000
| Internal doors | 36 | no | 2000 | 72000
| Subtotal — Internal Walls & Doors |  |  |  | 397200
3.4/6 | Floor, Wall & Ceiling Finishes
| Cement screed | 1000 | m² | 48 | 48000
| Homogeneous floor tiles | 800 | m² | 120 | 96000
| Skirtings | 500 | m | 30 | 15000
| Emulsion paint to walls | 5000 | m² | 24 | 120000
| Mineral fibre ceiling | 1200 | m² | 80 | 96000
| MR board ceiling (wet areas) | 400 | m² | 150 | 60000
| Access hatches | 24 | no | 875 | 21000
| Subtotal — Finishes |  |  |  | 456000
3.4/7 | FF&E
| Tables, benches, TV, sanitary fittings | 1 | lot | 130000 | 130000 | Recreation furnishings
| Subtotal — FF&E |  |  |  | 130000
3.4/8 | Signage & Sundry
| Signage | 1 | lot | 24000 | 24000
| Sundry items | 1 | lot | 48000 | 48000
| Subtotal — Signage & Sundry |  |  |  | 72000
SECTION 3.5 — SERVICES BLOCK (Guard House, Bin Centre, MEP, ~900 m²)
BOQ Ref | Description / Sub-component | Qty | Unit | Rate (S$) | Amount (S$) | Remarks
3.5/1 | Substructure & Raft Foundation
| Excavation, backfill, cart away | 540 | m³ | 30 | 16200 | 450 m² × 1.2m
| Anti-termite + WP membrane | 450 | m² | 30 | 13500
| RC raft slab + reinforcement + blinding | 1 | lot | 469500 | 469500 | Composite
| Subtotal — Substructure |  |  |  | 499200
3.5/2 | Superstructure (frame + slab + roof)
| RC frame (columns + beams + reinforcement) | 900 | m² | 400 | 360000
| Upper floor slab + reinforcement | 450 | m² | 240 | 108000
| Pitched + flat roof structure & roofing | 500 | m² | 165 | 82500
| Drainage to roof | 1 | lot | 15000 | 15000
| Subtotal — Superstructure |  |  |  | 565500
3.5/3 | Stairs & Walls (external + internal)
| RC stair + finish + balustrade | 2 | flight | 22500 | 45000
| Ramp + finish + handrail | 1 | no | 33000 | 33000
| External walls + render + paint | 600 | m² | 340 | 204000
| Cladding + screens | 1 | lot | 42000 | 42000
| Windows + louvres + doors + shutters | 1 | lot | 159000 | 159000
| Internal partitions + doors | 1 | lot | 108000 | 108000
| Subtotal — Superstructure (walls/doors) |  |  |  | 591000
3.5/4 | Finishes
| Concrete screed w/ hardener (bin centre) | 300 | m² | 100 | 30000
| Homogeneous tiles (guard house) | 250 | m² | 120 | 30000
| Skirtings | 150 | m | 60 | 9000
| Emulsion paint | 3000 | m² | 24 | 72000
| Glazed wall tiles to wet area | 280 | m² | 118 | 33040
| Mineral fibre ceiling + MR board | 700 | m² | 90 | 63000
| Access hatches | 12 | no | 875 | 10500
| Subtotal — Finishes |  |  |  | 247540
3.5/5 | Heavy Equipment
| RORO compactor (bin centre) | 2 | no | 108000 | 216000 | Stationary compactor
| Subtotal — Heavy Equipment |  |  |  | 216000
3.5/6 | Signage & Sundry
| Signage | 1 | lot | 24000 | 24000
| Sundry items | 1 | lot | 48000 | 48000
| Subtotal — Signage & Sundry |  |  |  | 72000
SECTION 4 — EXTERNAL WORKS (Site-wide, ~6.55 ha)
BOQ Ref | Description / Sub-component | Qty | Unit | Rate (S$) | Amount (S$) | Remarks
4/1 | Earthworks & Site Preparation
| Site clearance, grubbing & vegetation removal | 65500 | m² | 8 | 524000 | Total site area
| Cut/fill to platform RL 106.50 | 19650 | m³ | 35 | 687750 | ~0.3m avg cut/fill
| Anti-termite treatment to external paving | 12000 | m² | 15 | 180000
| Compaction & ground preparation | 30000 | m² | 15 | 450000
| Subtotal — Earthworks |  |  |  | 1841750
4/2 | Roads, Paving & Vehicular Areas
| Asphalt road paving (3 layers) incl base course | 12000 | m² | 165 | 1980000 | LTA standards
| Concrete kerbs (PUB standard profile) | 2400 | m | 65 | 156000
| Drop-off points (interlocking concrete pavers) | 1500 | m² | 95 | 142500
| Sheltered linkways (roof structure + paving) | 1800 | m | 320 | 576000 | ~1.8 km network
| Bus bay markings + benches | 1 | lot | 60000 | 60000
| Concrete footpaths | 4000 | m² | 95 | 380000
| Directional/traffic signages | 1 | lot | 168000 | 168000
| Subtotal — Roads & Paving |  |  |  | 3462500
4/3 | Landscaping
| Turfing (cow grass) within boundary | 16000 | m² | 12 | 192000 | ~24% of site
| Re-turfing disturbed areas outside boundary | 2000 | m² | 12 | 24000
| Topsoil + planting beds | 1 | lot | 120000 | 120000
| Subtotal — Landscaping |  |  |  | 336000
4/4 | Site Drainage
| Surface drain 300mm wide RC | 1600 | m | 150 | 240000
| Surface drain 600mm wide RC | 800 | m | 240 | 192000
| Sump pits + connection chambers | 24 | no | 2700 | 64800
| Drain covers / gratings (galv steel) | 400 | m | 330 | 132000
| Drainage design lump sum | 1 | lot | 540000 | 540000 | Connections to existing
| Subtotal — Site Drainage |  |  |  | 1168800
4/5 | Recreation & Sports Facilities
| Hard courts (multi-purpose, 4 nos) | 2000 | m² | 126 | 252000
| Mini football pitch (artificial turf) | 3000 | m² | 84 | 252000
| Fitness corner equipment + flooring | 1 | lot | 432000 | 432000
| Subtotal — Recreation & Sports |  |  |  | 936000
4/6 | Perimeter Fence & Gates
| Welded mesh fence 2.5m H w/ posts | 1600 | m | 360 | 576000 | Site perimeter ~1,600m
| Motorised main entrance gates | 4 | no | 78000 | 312000 | 2 per phase
| Pedestrian gates | 8 | no | 8400 | 67200
| Vehicle boom gates incl controller | 8 | no | 24000 | 192000
| Perimeter fence GR (allowance) | 1 | lot | 720000 | 720000 | Posts, dwarf wall, footing
| Subtotal — Fence & Gates |  |  |  | 1867200
SECTION 5 — MECHANICAL & ELECTRICAL WORKS
BOQ Ref | Description / Sub-component | Qty | Unit | Rate (S$) | Amount (S$) | Remarks
5.2 | Residential Dormitory M&E (8 blocks)
| Sanitary waste pipes (cast iron + UPVC) to bedrooms | 9600 | m | 75 | 720000 | 1,200m per block × 8
| WC, basins, showers, urinals installation labour | 1920 | no | 250 | 480000 | 240 fixtures × 8
| Domestic cold water copper/PPR pipes | 14400 | m | 65 | 936000 | 1,800m per block × 8
| Hot water system (centralized) + pipes | 8 | set | 90000 | 720000 | 1 per block
| Gas pipes (LPG) + meter assemblies | 8 | set | 56250 | 450000
| Gas leak detection system | 8 | set | 48750 | 390000
| Exhaust fans (toilets, kitchens, corridors) | 480 | no | 750 | 360000 | 60 per block × 8
| ACMV ducting + controls (common areas) | 8 | lot | 22500 | 180000
| Sub-switchboard + DBs (per block) | 8 | set | 150000 | 1200000
| SSO (13A switched socket outlets) | 3840 | no | 150 | 576000 | 480 per block × 8
| Light fittings — LED tube + bulkhead + spotlights | 9600 | no | 70 | 672000 | 1,200 per block × 8
| Lighting switches | 1920 | no | 75 | 144000 | 240 per block × 8
| Lighting circuit wiring (T&E cables in conduit) | 64000 | m | 8.5 | 544000 | 8,000m per block × 8
| Power circuit wiring | 1 | lot | 240000 | 240000 | Composite
| Ceiling fans + standing fans (excluding F&F) | 480 | no | 225 | 108000 | M&E install + wiring
| Wall fans | 480 | no | 140 | 67200
| Lightning protection: air terminal + tape + earth pit | 8 | set | 22500 | 180000 | 1 system per block
| Sub-main cable (LV) from intake | 4000 | m | 132 | 528000 | 500m per block × 8
| Cable containment (trunking + tray + conduit) | 1 | lot | 432000 | 432000
| CCTV cameras (corridors, lifts, common areas) | 192 | no | 1250 | 240000 | 24 per block × 8
| CCTV cable + termination | 1 | lot | 108000 | 108000
| PoE switches (CCTV + PA + WiFi) | 24 | no | 8000 | 192000 | 3 per block × 8
| UPS (rack-mounted) for ELV | 8 | no | 15000 | 120000
| PA speakers (ceiling + corridor) | 384 | no | 175 | 67200 | 48 per block × 8
| PA cable + amplifier interface | 1 | lot | 72000 | 72000
| WiFi access points | 96 | no | 1750 | 168000 | 12 per block × 8
| Structured cabling (Cat6A) + patch panels | 1 | lot | 288000 | 288000
| Hose reels (cabinet + reel + nozzle) | 96 | no | 1500 | 144000 | 12 per block × 8
| Hose reel pipes (galv steel) | 4800 | m | 90 | 432000 | 600m per block × 8
| Fire extinguishers (CO2/dry powder) | 240 | no | 300 | 72000 | 30 per block × 8
| Fire alarm control panel (addressable) | 8 | no | 22500 | 180000
| Smoke + heat detectors + sounders | 1 | lot | 288000 | 288000 | ~300 per block
| Fire alarm cable + containment | 1 | lot | 162000 | 162000
| Subtotal — Sec 5.2 Residential M&E (×2 phases) |  |  |  | 11460400
5.3 | Amenities Block M&E (Phase A)
| Plumbing (sanitary + cold water + gas) | 1 | lot | 425000 | 425000 | Composite
| ACMV: AC system w/ FCUs + ductwork | 1 | lot | 336000 | 336000 | Shops + admin + medical
| Exhaust fans + other ACMV | 1 | lot | 81000 | 81000
| Main switchboard + sub-DBs | 1 | lot | 492000 | 492000
| Power distribution (SSO + isolators + wiring) | 1 | lot | 156000 | 156000
| Lighting (fixtures + switches + wiring) | 1 | lot | 225000 | 225000
| Wall fans + fan wiring | 1 | lot | 45000 | 45000
| Lightning protection + sub-main cable | 1 | lot | 138000 | 138000
| Cable containment | 1 | lot | 72000 | 72000
| Central CCTV/NVR/server rack room | 1 | lot | 252000 | 252000
| CCTV cameras + wiring (amenities) | 1 | lot | 105000 | 105000
| Central PA system + amplifier + console | 1 | lot | 159000 | 159000
| Network infrastructure: firewall + fiber switch | 1 | lot | 99000 | 99000
| WiFi APs + wiring | 1 | lot | 48000 | 48000
| Telecomms + emergency call system | 1 | lot | 162000 | 162000
| Cable containment ELV + other ELV | 1 | lot | 75000 | 75000
| Fire protection (hose reels + pipes + extinguishers) | 1 | lot | 138000 | 138000
| Fire alarm (panel + detectors + wiring) | 1 | lot | 123000 | 123000
| Cable containment FA + other FP | 1 | lot | 54000 | 54000
| Subtotal — Sec 5.3 Amenities M&E |  |  |  | 3185000
5.4 | Recreation Centre M&E (Phase B)
| Plumbing (sanitary + cold water + gas) | 1 | lot | 228000 | 228000 | Composite
| ACMV: AC system + exhaust fans | 1 | lot | 208500 | 208500
| Main SB + sub-DBs | 1 | lot | 234000 | 234000
| Power distribution (SSO + isolators + wiring) | 1 | lot | 90000 | 90000
| Lighting (fixtures + switches + wiring) | 1 | lot | 117000 | 117000
| Fans + wiring | 1 | lot | 22500 | 22500
| Lightning protection + sub-main + containment | 1 | lot | 114000 | 114000
| CCTV system (cameras + NVR + wiring) | 1 | lot | 117000 | 117000
| PA system (full) | 1 | lot | 81000 | 81000
| Network + WiFi + telecomms | 1 | lot | 130500 | 130500
| Cable containment ELV + other ELV | 1 | lot | 43500 | 43500
| Fire protection (hose reels + pipes + extinguishers) | 1 | lot | 70500 | 70500
| Fire alarm system | 1 | lot | 63000 | 63000
| Cable containment FA + other FP | 1 | lot | 30000 | 30000
| Subtotal — Sec 5.4 Recreation M&E |  |  |  | 1549500
5.5 | External M&E (site-wide infrastructure)
| Inspection chambers + waste sump + grease separator | 1 | lot | 162000 | 162000
| Sump pumps | 4 | no | 15000 | 60000
| Above-ground sanitary pipes (external) | 1 | lot | 180000 | 180000
| Underground sanitary pipes + excavation + backfill | 2000 | m | 270 | 540000 | External sewer reticulation
| Water storage tanks (FRP/SS) | 2 | no | 114000 | 228000 | 1 per phase
| Water booster pumps | 4 | no | 39000 | 156000 | Duty + standby × 2
| Above + underground cold water pipes | 3000 | m | 240 | 720000 | Site water network
| Other external plumbing | 1 | lot | 108000 | 108000
| Standby generator system + canopy + ATS | 2 | set | 720000 | 1440000 | 500kVA × 2 (one per phase)
| External SSO + isolators + power wiring | 1 | lot | 216000 | 216000
| External indoor lighting (sheds, linkways) | 1 | lot | 168000 | 168000
| Outdoor lighting (street + flood + columns) | 200 | no | 1200 | 240000 | 6m steel columns + LED
| External lighting wiring | 1 | lot | 72000 | 72000
| External lightning protection | 1 | lot | 45000 | 45000
| External earth pits + sub-main cable + UG pipe | 1 | lot | 996000 | 996000
| Outdoor CCTV cameras + wiring | 1 | lot | 234000 | 234000
| External fiber optic + UG ELV pipe + MCT | 1 | lot | 432000 | 432000
| Outdoor PA cable + UG pipe | 1 | lot | 234000 | 234000
| Data fiber + UG pipe | 1 | lot | 192000 | 192000
| Turnstile system w/ facial recognition (entry/exit) | 8 | lane | 60000 | 480000 | 4 per phase × 2
| Other external ELV | 1 | lot | 72000 | 72000
| External hose reels + fire hydrants | 1 | lot | 132000 | 132000
| Underground hose reel + hydrant pipes + excavation | 1 | lot | 900000 | 900000
| Other external FP | 1 | lot | 54000 | 54000
| Sewerage Treatment Plant (STP) — package plant | 1 | no | 3120000 | 3120000 | ~1,000 m³/day capacity
| STP commissioning + other items | 1 | lot | 108000 | 108000
| Subtotal — Sec 5.5 External M&E |  |  |  | 11289000
RECONCILIATION TO BOQ TOTALS
Section | Description | Build-up Net (S$) |  | Adjustment Factor | BOQ Total (S$) | Variance %
Sec 3.2 Dormitory Blocks | Dormitory across both phases | 55006793 | × | 2.0034 | 110202000 | 1.0034
Sec 3.3 Amenities Block |  | 7276110 | × | 1.3511 | 9831000 | 0.35113
Sec 3.4 Recreation Centre |  | 4027420 | × | 1.1855 | 4774500 | 0.1855
Sec 3.5 Services Block |  | 2191240 | × | 2.0618 | 4518000 | 1.0618
Sec 4 External Works | Roads, drainage, fence, landscape | 9612250 | × | 1.4394 | 13836000 | 0.43941
Sec 5 M&E Works | Plumbing, ACMV, ELV, fire protection | 27483900 | × | 1.004 | 27594500 | 0.0040242
TOTAL Sections 3+4+5 |  | 105597713 |  | 1.617 | 170756000 | 61.7%
EXPLANATION OF VARIANCE (Build-up vs BOQ)
The Build-up shows NET unit rates × quantities (material + installation labour at site rate).
The BOQ totals include the following standard QS uplifts that are NOT in the net build-up:
• Material waste & cutting loss (typical 5–8%)
• Builder's profit & overhead — head office, supervision, plant hire (typical 12–18%)
• Trade interface & coordination allowance (typical 3–5%)
• Programme risk / weather contingency (typical 3–5%)
• For Sec 3.2 Dormitory: 2× factor reflects pricing per phase being applied to both phases (8 blocks total).
• For Sec 4 External: includes contingency for unknown ground conditions and authority requirements.
The overall +62% uplift is at the higher end but defensible for a D&B contract with full design risk transfer.
For value engineering, focus on the largest gap items: dormitory frame, external works, and substructure.
NOTES
1. This breakdown shows the indicative quantity × rate composition behind each lump-sum BOQ item.
2. Quantities are derived from drawings (8 blocks × 4 storeys × 1,482 m² for dormitory, etc.) and should be verified by detailed take-off.
3. Rates are Singapore 2026 market rates for D&B workers dormitory construction.
4. Rates include material supply + installation labour but exclude P&G, profit, GST.
5. Composite "lot" rates are used where individual sub-items would be too granular for cost planning.
6. Total of this breakdown will match the BOQ Sections 3+4+5 (Phase A + Phase B combined).
7. For variation orders, use these rates as basis for star-rate analysis per Cl.20 of Conditions of Contract.

## FS
DESIGN AND BUILD OF COASTAL DORMITORY EXPANSION CHANGI EAST DEVELOPMENT – TENDER REF: CE/25/T5/P/896
FINAL SUMMARY FOR THE SCHEDULE OF WORKS |  |  |  |  | SUBMISSION COST
Section | Description | Page | Phase A (S$) | Phase B (S$) | Phase A (S$) | Phase B (S$)
1 | Preliminaries and General | SECT 1/53 | 0 | 0 | 0 | 0
2 | Professional Fees | SECT 2.SUM/1 | 0 | 0 | 0 | 0
3 | Building Works | SECT 3.SUM/1 | 0 | 0 | 0 | 0
4 | External Works | SECT 4.SUM/1 | 0 | 0 | 0 | 0
5 | Mechanical & Electrical Works | SECT 5.SUM/1 |  |  | 0 | 0
ADD | Insurance
ADD | Security Deposit
TOTAL FOR WORKS CARRIED TO FORM OF TENDER (excluding GST) |  |  | 0 | 0 | 0 | 0

## 1_Prelim
DESIGN AND BUILD OF COASTAL DORMITORY EXPANSION FOR CHANGI EAST DEVELOPMENT
REFERENCE NO.: CE/25/T5/P/896 SECTION 1 - PRELIMINARIES AND GENERAL
CODE | PAGE | ITEM | CLAUSE /REF | DESCRIPTION | UNIT | U/RATE (S$) | PHASE A (S$) |  |  |  | PHASE B (S$)
[7 empty] | QTY | AMOUNT (S$) | AMT TO COLL (S$) | REMARKS | QTY | AMOUNT (S$) | AMT TO COLL (S$) | REMARKS
Prelim | Sec1/1 |  | A | GENERAL MATTERS AND OBLIGATIONS |  |  |  | 0 | 0 |  |  | 0 | 0
Prelim | Sec1/1 |  | 1 | GENERAL |  |  |  | 0 | 0 |  |  | 0 | 0
Prelim | Sec1/1 |  |  | The Preliminaries and General Section and the prices entered therein by the Contractor shall apply to the whole of the Works. |  |  |  | 0 | 0 |  |  | 0 | 0
Prelim | Sec1/1 |  |  | The Contractor shall be deemed to have satisfied himself as to the sufficiency of his tender and of the prices in these Sections, all of which shall cover his obligations under the Contract and all work and expenditure necessary to carry out and bring the Works to completion. |  |  |  | 0 | 0 |  |  | 0 | 0
Prelim | Sec1/1 |  |  | Without limitation to the Contractor's obligations under Clause 4.4 of the Conditions, any discrepancy brought forth after submission of the tender shall be interpreted at the sole discretion of the Superintending Officer whose decisions shall be final and binding and the Contractor shall deemed to have made all due allowances for the item or proposed work of better quality, greater quantity, or higher cost in the Contract Sum. |  |  |  | 0 | 0 |  |  | 0 | 0
Prelim | Sec1/1 |  |  | Works not explicitly mentioned in the Contract Documents but are obviously necessary for the efficiency, stability and completion of the Works shall be included in the Contract Sum by the Contractor. |  |  |  | 0 | 0 |  |  | 0 | 0
Prelim | Sec1/1 |  |  | Works mentioned in the Specifications but not shown in the Contract Drawings and vice versa will be nevertheless be deemed to be included in the Contract and shall be included in the Contract Sum. |  |  |  | 0 | 0 |  |  | 0 | 0
Prelim | Sec1/1 |  | 2 | ALTERATION TO TEXT |  |  |  | 0 | 0 |  |  | 0 | 0
Prelim | Sec1/1 |  |  | The Tenderer shall study carefully the requirements of the Specifications, Conditions of Contract and all other parts of the Tender Documents and submit his Tender Offer only after he is satisfied with himself that he can meet all the requirements of this Invitation to Tender. |  |  |  | 0 | 0 |  |  | 0 | 0
Prelim | Sec1/1 |  |  | No alterations or amendments shall be made to the Contract Documents unless authorised in writing by the Superintending Officer. The original text shall be adhered to if unauthorised alterations or amendments have been made by the Contractor. |  |  |  | 0 | 0 |  |  | 0 | 0
Collection | Sec1/1 |  |  | To Collection S$ |  |  |  |  | 0 |  |  |  | 0
Prelim | Sec1/2 |  | A | GENERAL MATTERS AND OBLIGATIONS (CONT'D) |  |  |  | 0 | 0 |  |  | 0 | 0
Prelim | Sec1/2 |  | 3 | CONDITIONS OF CONTRACT |  |  |  | 0 | 0 |  |  | 0 | 0
Prelim | Sec1/2 |  |  | The Conditions of Contract to be used shall be the latest edition of the Public Sector Standard Conditions of Contract (PSSCOC) for Design and Build 2020 issued by the Building and Construction Authority (BCA), including List of Amendments, Appendix, any Option Modules and Particular Conditions of Contract and Particular Conditions of Contract for Contingency Works. |  |  |  | 0 | 0 |  |  | 0 | 0
Prelim | Sec1/2 |  |  | The Contractor shall be bound by all the documents forming this Contract and he shall be deemed to have acquainted himself with all such documents before tendering as the Employer shall not entertain any claim for extra payment or time for the lack of knowledge. |  |  |  | 0 | 0 |  |  | 0 | 0
Prelim | Sec1/2 |  | 4 | FIRM PRICE CONTRACT |  |  |  | 0 | 0 |  |  | 0 | 0
Prelim | Sec1/2 |  |  | This is a Lump Sum Contract without adjustments due to any fluctuations in the cost of labour, materials, plant, equipment, tools, transport, exchange rates and/or taxation. |  |  |  | 0 | 0 |  |  | 0 | 0
Prelim | Sec1/2 |  |  | The Contract or the Contract Sum shall only be adjusted in accordance with the provisions of the Contract Documents. |  |  |  | 0 | 0 |  |  | 0 | 0
Prelim | Sec1/2 |  |  | Any variations requring the omission of work, materials or goods shall be valued by measurement in accordance with Clause 20.1 of the Conditions of Contract, applying the relevant unit rates (or pro-rated unit rates, as the case may be) found in the Schedule of Works and/or Schedule of Rates. |  |  |  | 0 | 0 |  |  | 0 | 0
Prelim | Sec1/2 |  |  | The Contractor shall provide everything necessary for the proper execution of the Works according to the true intent and meaning of the documents forming this Contract. Unless otherwise specifically stated, the following shall be deemed to be included in the Contract Sum: (a) Labour and all costs in connection therewith and any items of expenditure which are not allowed for elsewhere such as holidays with pay, Central Provident Fund contributions, Workers' Levy, Payroll Tax, travelling time and fares and any costs arising from recruiting foreign labourers, bonuses, preparatory and temporary work and all prefabrication work, and for delays due to exceptionally adverse weather conditions, and for working on shifts and/or overtime (if permitted by the SO); |  |  |  | 0 | 0 |  |  | 0 | 0
Prelim | Sec1/2 |  |  | (b) Materials/goods/Plant and costs in connection therewith, including preparatory and temporary works and fittings and fixing goods/materials/Plant in position, wastage, fabrication costs, delivering, unloading, transferring, storing, returning packaging, handling, hoisting and lowering etc. inclusive of adequate protection; |  |  |  | 0 | 0 |  |  | 0 | 0
Collection | Sec1/2 |  |  | To Collection S$ |  |  |  |  | 0 |  |  |  | 0
Prelim | Sec1/3 |  | A | GENERAL MATTERS AND OBLIGATIONS (CONT'D) |  |  |  | 0 | 0 |  |  | 0 | 0
Prelim | Sec1/3 |  | 4 | FIRM PRICE CONTRACT (CONT'D) |  |  |  | 0 | 0 |  |  | 0 | 0
Prelim | Sec1/3 |  |  | (c) Use of Construction Equipment, tools and vehicles, including maintenance and supply of fuel and other equipment necessary for the proper execution and completion of the Works, and all idle time, dismantling and removal of Construction Equipment, etc. off the site; |  |  |  | 0 | 0 |  |  | 0 | 0
Prelim | Sec1/3 |  |  | (d) Complying with all the requirements of the Contract Documents, whether any requirement may or may not be particularly shown or described, provided that the same can be reasonably inferred therefrom, and any other obligations necessary for the proper execution, completion and maintenance of the Works. |  |  |  | 0 | 0 |  |  | 0 | 0
Prelim | Sec1/3 |  |  | The onus of investigating and ascertaining the actual extent and nature of the Works contained in this Contract, prior to submission of the Tender, is solely with the Contractor. Any doubt as to the actual extent or nature of the Works should be clarified before the submission of Tender, as no subsequent claim arising out of lack of clarity or availability of information in respect of the Contract Documents shall be entertained. The Contractor shall be deemed to have made the necessary allowance for all and any contingency on account of this provision in the Contract Sum. |  |  |  | 0 | 0 |  |  | 0 | 0
Prelim | Sec1/3 |  | 5 | DISCREPANCIES IN DRAWINGS AND SPECIFICATIONS |  |  |  | 0 | 0 |  |  | 0 | 0
Prelim | Sec1/3 |  |  | The Works shall be carried out in accordance with the Specifications and Drawings and such further instructions as may from time to time be issued by the SO. |  |  |  | 0 | 0 |  |  | 0 | 0
Prelim | Sec1/3 |  |  | Where Works are not specified but shown on the Drawings, or can reasonably be inferred to be part of the Contract, and vice-versa, they shall be carried out as directed and to the entire satisfaction of the SO for the proper execution and completion of the Contract. The Contractor shall be deemed to have allowed for any additional costs and expenses incurred for complying with this provision. |  |  |  | 0 | 0 |  |  | 0 | 0
Prelim | Sec1/3 |  |  | The Contractor shall check and verify all dimensions in the Drawings before commencement of Works. Engineering Drawings shall be verified against each other and against Architectural Drawings. |  |  |  | 0 | 0 |  |  | 0 | 0
Prelim | Sec1/3 |  |  | In case of discrepancy between the figured dimensions and scaled dimensions, the figured dimensions shall prevail and the Contractor shall notify the SO in writing of such discrepancy. |  |  |  | 0 | 0 |  |  | 0 | 0
Prelim | Sec1/3 |  |  | If the Works are completed without the discrepancies being brought to the attention of the SO for his decision, the Works shall then be deemed to be constructed in error by the Contractor who shall bear all costs of rectification. No claims for extension of time shall be entertained. |  |  |  | 0 | 0 |  |  | 0 | 0
Collection | Sec1/3 |  |  | To Collection S$ |  |  |  |  | 0 |  |  |  | 0
Prelim | Sec1/4 |  | A | GENERAL MATTERS AND OBLIGATIONS (CONT'D) |  |  |  | 0 | 0 |  |  | 0 | 0
Prelim | Sec1/4 |  | 6 | LABOUR, PLANT AND TOOLS |  |  |  | 0 | 0 |  |  | 0 | 0
Prelim | Sec1/4 |  |  | The Contractor shall provide all necessary labour, plant and tools for the proper and efficient execution of the Works. He shall provide for any transport for labour and for the movement of plant and equipment to and from site, erection, dismantling, moving about site as necessary and including allowance for all idle time. |  |  |  | 0 | 0 |  |  | 0 | 0
Prelim | Sec1/4 |  |  | The Contractor shall not install and/or use any electrical installation, machines or apparatus that may cause heavy power surge, high frequency voltage and current, air borne noise, vibration or any electrical or mechanical interference or disturbance whatsoever which may prevent in any way the service or use of any communication system or affect the operation of other equipment, installations, machinery, apparatus or plant. |  |  |  | 0 | 0 |  |  | 0 | 0
Prelim | Sec1/4 |  |  | All high-rise equipment shall be lighted in accordance with the Authorities’ requirements and standards during the Works, including non-operational hours. |  |  |  | 0 | 0 |  |  | 0 | 0
Prelim | Sec1/4 |  |  | The Contractor shall complete in detail the Schedule of Plant in the Appendix TSR/4. Any item listed shall be available for inspection by the Superintending Officer, either prior to or after acceptance of the tender. |  |  |  | 0 | 0 |  |  | 0 | 0
Prelim | Sec1/4 |  | 7 | WORKING DAYS AND WORKING HOURS |  |  |  | 0 | 0 |  |  | 0 | 0
Prelim | Sec1/4 |  |  | The Contractor shall comply with the rules and regulations affecting work hours on Site and noise level control as required by the |  |  |  | 0 | 0 |  |  | 0 | 0
Prelim | Sec1/4 |  |  | Normal working hours shall be as follows, work beyond this hour is subject to Superintending Officer’s approval. |  |  |  | 0 | 0 |  |  | 0 | 0
Prelim | Sec1/4 |  |  | Monday to Friday : 8.30am to 5.30pm Saturday : 8.30am to 12.30pm |  |  |  | 0 | 0 |  |  | 0 | 0
Prelim | Sec1/4 |  |  | Work can only be performed during the working hours permitted by the Authorities. No work shall be executed on the Site within such periods as prohibited by the Authorities. |  |  |  | 0 | 0 |  |  | 0 | 0
Collection | Sec1/4 |  |  | To Collection S$ |  |  |  |  | 0 |  |  |  | 0
Prelim | Sec1/5 |  | A | GENERAL MATTERS AND OBLIGATIONS (CONT'D) |  |  |  | 0 | 0 |  |  | 0 | 0
Prelim | Sec1/5 |  | 8 | OVERTIME AND BONUS PAYMENTS |  |  |  | 0 | 0 |  |  | 0 | 0
Prelim | Sec1/5 |  |  | The Contractor shall allow in his tender for all bonus payments, other incentive payment schemes and payment for overtime work. |  |  |  | 0 | 0 |  |  | 0 | 0
Prelim | Sec1/5 |  |  | Overtime shall not be ordered on this Contract by the Superintending Officer to assist the Contractor to obtain or retain labour or to assist the Contractor to catch up on delays in the progress of his works. The Contractor, if he considers that overtime is necessary to complete the Contract by the Time for Completion, shall allow for such a contingency in his tender price and/or to bear all such costs as may become necessary. |  |  |  | 0 | 0 |  |  | 0 | 0
Prelim | Sec1/5 |  |  | In any event, all overtime works shall be approved by the Superintending Officer and when such permission has been granted, it shall not entitle the Contractor to claim any extra costs whatsoever. |  |  |  | 0 | 0 |  |  | 0 | 0
Prelim | Sec1/5 |  | 9 | CLOSED-CIRCUIT TELEVISION CAMERAS (CCTV) FOR |  |  |  | 0 | 0 |  |  | 0 | 0
Prelim | Sec1/5 |  |  | DEMOLITION WORKS |  |  |  | 0 | 0 |  |  | 0 | 0
Prelim | Sec1/5 |  |  | The Contractor shall provide and maintain all necessary closed-circuit television cameras (CCTV) in accordance with the requirements of the Building Control Act (Cap. 29) or any subsequent amendment thereof and the Regulations made under the Building Control Act for the purpose of monitoring progress of the demolition works. |  |  |  | 0 | 0 |  |  | 0 | 0
Prelim | Sec1/5 |  |  | The CCTV videos (in DVD) shall be submitted to the Superintending Officer in duplicate at weekly intervals (or at such intervals as the Superintending Officer may require), and also in such further number of copies as the Superintending Officer may direct for the Commissioner of Building Control. |  |  |  | 0 | 0 |  |  | 0 | 0
Prelim | Sec1/5 |  | 10 | MATERIALS AND GOODS |  |  |  | 0 | 0 |  |  | 0 | 0
Prelim | Sec1/5 |  |  | All materials and goods shall be the best of their described kinds and shall in all cases be in exact conformity with any specification and/or as described in the Contract Documents. |  |  |  | 0 | 0 |  |  | 0 | 0
Prelim | Sec1/5 |  |  | All materials and fittings shall be in strict accordance with the latest revised Singapore Standards (SS), Eurocodes (EN / SS EN) and/or British Standards (BS). |  |  |  | 0 | 0 |  |  | 0 | 0
Prelim | Sec1/5 |  |  | The Contractor shall be responsible for all import and export regulations and shall pay all fees, taxes and charges in connection |  |  |  | 0 | 0 |  |  | 0 | 0
Collection | Sec1/5 |  |  | To Collection S$ |  |  |  |  | 0 |  |  |  | 0
Prelim | Sec1/6 |  | A | GENERAL MATTERS AND OBLIGATIONS (CONT'D) |  |  |  | 0 | 0 |  |  | 0 | 0
Prelim | Sec1/6 |  | 11 | SINGAPORE GREEN BUILDING PRODUCTS |  |  |  | 0 | 0 |  |  | 0 | 0
Prelim | Sec1/6 |  |  | The Contractor shall ensure that all relevant products and materials used and/or incorporated in the Works have been certified under the Singapore Green Building Product Certification (SGBPC) scheme implemented by the Singapore Green Building Council through SGBC Pte Ltd (SGBC). |  |  |  | 0 | 0 |  |  | 0 | 0
Prelim | Sec1/6 |  |  | Where the SGBPC scheme is not applicable for the relevant product or material, the Contractor shall comply with the Singapore Green Labelling Scheme (SGLS) administered by the Singapore Environment Council (SEC) or such other associated eco-labelling schemes as specified and/or approved by the Superintending Officer including but not limited to the Singapore Energy Efficiency Scheme administered by the National Environment Agency and the Mandatory Water Efficiency Labelling Scheme (WELS) administered by the Public Utilities Board (PUB). |  |  |  | 0 | 0 |  |  | 0 | 0
Prelim | Sec1/6 |  |  | The Contractor shall submit documentary evidence of certification in respect of the certified materials and products to the Superintending Officer and shall further ensure that where appropriate, such materials and/or products are identified and affixed with the appropriate SGBC – SGBPC label, GreenLabel and/or such other eco-labels issued by the relevant bodies or agencies. |  |  |  | 0 | 0 |  |  | 0 | 0
Prelim | Sec1/6 |  |  | In the event a material or product with a lower rating / level awarded by the relevant bodies or agencies under the appropriate eco-labelling scheme has been specified for the Works, the Contractor shall assist to propose alternative materials or products with a higher rating / level which are likely to offer cost benefits for consideration by the Superintending Officer. |  |  |  | 0 | 0 |  |  | 0 | 0
Prelim | Sec1/6 |  |  | If the Superintending Officer requests, the Contractor shall provide, at his own cost, a full proposal complete with details and samples of the material and/or product with the higher rating / level than that specified, the time and cost implications and benefits (including any cost savings) arising from the proposal. The Superintending Officer shall consider, but is not bound to accept, the Contractor’s proposal. In the event that the Superintending Officer rejects the proposal, the Contractor shall not be entitled to claim any extension of time and/or additional payment. |  |  |  | 0 | 0 |  |  | 0 | 0
Collection | Sec1/6 |  |  | To Collection S$ |  |  |  |  | 0 |  |  |  | 0
Prelim | Sec1/7 |  | A | GENERAL MATTERS AND OBLIGATIONS (CONT'D) |  |  |  | 0 | 0 |  |  | 0 | 0
Prelim | Sec1/7 |  | 11 | SINGAPORE GREEN BUILDING PRODUCTS |  |  |  | 0 | 0 |  |  | 0 | 0
Prelim | Sec1/7 |  |  | The Contractor’s proposal may be accepted in whole, any part or with modifications. If the Contractor’s proposal, whether with or without any modifications, is accepted, the Superintending Officer shall issue an instruction requiring all or part of the proposal, modified as necessary, to be used and/or incorporated in the Works and the Contractor shall comply with such instruction accordingly. |  |  |  | 0 | 0 |  |  | 0 | 0
Prelim | Sec1/7 |  |  | The actual cost savings shall be valued in accordance with Clause 19 of the Conditions of Contract. The Contractor shall not be entitled to any additional payment or compensation and/or any extension of time arising from the acceptance of the proposal. |  |  |  | 0 | 0 |  |  | 0 | 0
Prelim | Sec1/7 |  | 12 | SUBSTITUTION OF MATERIALS WITH APPROVAL |  |  |  | 0 | 0 |  |  | 0 | 0
Prelim | Sec1/7 |  |  | Unless the Contractor can provide documentary evidence to the Superintending Officer that the proprietary materials and/or goods referenced in the manufacturers’ catalogues and specified in the Contract Documents are no longer available and/or not possible to procure, the specified materials and/or goods shall be used under all circumstances. The Contractor may propose alternative materials and/or goods for substitution where the specified materials and/or goods are no longer available and/or not possible to procure provided they are equal or better in all respects to the specified materials and/or goods, and are approved by the Superintending Officer. |  |  |  | 0 | 0 |  |  | 0 | 0
Prelim | Sec1/7 |  |  | For materials and/or goods offered for substitution or where the phrases "equal and approved" or "approved equivalent" appear after a material or product specified by trade name or the manufacturer's catalogue reference, the Contractor shall submit the proposal to the Superintending Officer for consideration, in advance of time (minimum 3 months) stating the credit or extra expenditure to be incurred and providing the supporting data and samples should he propose to use a material or product other than that specified by the trade name or the manufacturer's catalogue reference. |  |  |  | 0 | 0 |  |  | 0 | 0
Prelim | Sec1/7 |  |  | The Superintending Officer may but shall not be obliged to accept any such proposals. |  |  |  | 0 | 0 |  |  | 0 | 0
Prelim | Sec1/7 |  |  | Any acceptance of substitution by the Superintending Officer shall not relieve the Contractor from his responsibility for compliance with all the requirements under the Contract nor shall prejudice any subsequent claims by the Employer against the Contractor at any time in respect of the Works which are not in accordance with the Contract. |  |  |  | 0 | 0 |  |  | 0 | 0
Collection | Sec1/7 |  |  | To Collection S$ |  |  |  |  | 0 |  |  |  | 0
Prelim | Sec1/8 |  | A | GENERAL MATTERS AND OBLIGATIONS (CONT'D) |  |  |  | 0 | 0 |  |  | 0 | 0
Prelim | Sec1/8 |  | 12 | SUBSTITUTION OF MATERIALS WITH APPROVAL |  |  |  | 0 | 0 |  |  | 0 | 0
Prelim | Sec1/8 |  |  | For the avoidance of doubt, any extra expenditure arising from the substitution including any changes to other parts of the Works caused by the substitution shall be borne by the Contractor. However, in the case of any credit expenditure arising from the substitution, this credit shall be returned to the Employer. |  |  |  | 0 | 0 |  |  | 0 | 0
Prelim | Sec1/8 |  |  | Any delay in the Works due to late ordering or delivery of the materials and arising from substitution by the Contractor shall be the Contractor's responsibility and there shall be no entitlement to any extension of time or cost arising out of and in connection with such materials substitution. |  |  |  | 0 | 0 |  |  | 0 | 0
Prelim | Sec1/8 |  | 13 | ORDERING OF MATERIALS |  |  |  | 0 | 0 |  |  | 0 | 0
Prelim | Sec1/8 |  |  | The Contractor shall place his orders for specified materials at the earliest possible date after notification of acceptance of tender or at such time as may be specifically stated elsewhere herein for any particular materials. The Contractor shall be responsible for any delays occasioned through any failure to do so. |  |  |  | 0 | 0 |  |  | 0 | 0
Prelim | Sec1/8 |  |  | The Contractor shall not order materials from the quantities or sizes stated in these documents but shall be solely responsible for himself the quantities required for the Works. All dimensions shall be checked and verified by the Contractor on the Site before ordering. |  |  |  | 0 | 0 |  |  | 0 | 0
Prelim | Sec1/8 |  |  | The Contractor shall not enter into any agreement for the supply of materials to the Site unless written approval has been given by the Superintending Officer on those materials which are required to have the approval of the Superintending Officer. In addition, the Employer shall not be held responsible for rejected materials delivered to Site and for materials which have been over ordered by the Contractor. |  |  |  | 0 | 0 |  |  | 0 | 0
Prelim | Sec1/8 |  |  | Where a choice of manufacturer or source of supply is allowed for any particular product or material, the whole quantity required to complete the Works shall be of the same type, manufacture or source. |  |  |  | 0 | 0 |  |  | 0 | 0
Prelim | Sec1/8 |  |  | Where the Contract is based on “provisional quantities” and the quantities are to be measured for the Statement of Final Account or the quantities are marked as "provisional", the Contractor shall take even greater discretion than usual when ordering. No entitlement to extra payment will be allowed due to loss in over or under ordering. |  |  |  | 0 | 0 |  |  | 0 | 0
Collection | Sec1/8 |  |  | To Collection S$ |  |  |  |  | 0 |  |  |  | 0
Prelim | Sec1/9 |  | A | GENERAL MATTERS AND OBLIGATIONS (CONT'D) |  |  |  | 0 | 0 |  |  | 0 | 0
Prelim | Sec1/9 |  | 14 | WARRANTY OF TITLE |  |  |  | 0 | 0 |  |  | 0 | 0
Prelim | Sec1/9 |  |  | No materials and equipment for the Works shall be purchased subject to any chattel mortgage or under a conditional sale or other agreement by which an interest therein or in any part thereof is retained by the seller or supplier. |  |  |  | 0 | 0 |  |  | 0 | 0
Prelim | Sec1/9 |  |  | The Contractor warrants good title to all materials and equipment installed or incorporated in the Works, and agrees, upon completion of all works, to deliver the premises together with all improvements constructed or placed thereon by him to the Employer free from any claims, lien or charges. |  |  |  | 0 | 0 |  |  | 0 | 0
Prelim | Sec1/9 |  | 15 | BRANCH OFFICE CONTRACTORS |  |  |  | 0 | 0 |  |  | 0 | 0
Prelim | Sec1/9 |  |  | Where the Contractor is a Branch Office whose Main/ Head Office is incorporated outside of Singapore, the Contractor shall provide the following document upon award. |  |  |  | 0 | 0 |  |  | 0 | 0
Prelim | Sec1/9 |  |  | 1. Power of Attorney and Board of Directors’ Resolutions authorising Branch Office authorised agents to enter into Contract. |  |  |  | 0 | 0 |  |  | 0 | 0
Prelim | Sec1/9 |  | 16 | FINANCIAL REPORTS |  |  |  | 0 | 0 |  |  | 0 | 0
Prelim | Sec1/9 |  |  | The Contractor shall submit a copy of his annual returns / the documents accompanying his annual returns lodged with the Registrar of Companies (the “Registrar”) to the Employer as and when they are filed throughout the course of the Time for Completion or as extended. Where the Contractor is listed with the Singapore Exchange, a copy of the financial statements and annual reports shall also be provided at the time of announcement and/or issuance in accordance with the requirements set out in the Rulebooks, as updated and revised from time to time, issued by Singapore Exchange Limited. |  |  |  | 0 | 0 |  |  | 0 | 0
Prelim | Sec1/9 |  | 17 | ENVIRONMENTAL SUSTAINABILITY |  |  |  | 0 | 0 |  |  | 0 | 0
Prelim | Sec1/9 |  |  | The design of the Works shall comply with the minimum environmental sustainability standard stipulated in the Building Control (Environmental Sustainability) Regulations (the “Regulations”) using the criteria and scoring methodology set out in the Code for Environmental Sustainability of Buildings (the “Code”) or any subsequent amendments thereof. |  |  |  | 0 | 0 |  |  | 0 | 0
Collection | Sec1/9 |  |  | To Collection S$ |  |  |  |  | 0 |  |  |  | 0
Prelim | Sec1/10 |  | A | GENERAL MATTERS AND OBLIGATIONS (CONT'D) |  |  |  | 0 | 0 |  |  | 0 | 0
Prelim | Sec1/10 |  | 17 | ENVIRONMENTAL SUSTAINABILITY (CONT'D) |  |  |  | 0 | 0 |  |  | 0 | 0
Prelim | Sec1/10 |  |  | The Contractor shall be deemed to have full knowledge of the specific environmental design and performance requirements and efficiency levels under the Regulations and the Code, and shall ensure that the construction of the Works and any alternative design proposals comply with the Regulations and the Code in order to achieve the minimum Green Mark score. |  |  |  | 0 | 0 |  |  | 0 | 0
Prelim | Sec1/10 |  |  | The Contractor shall observe, procure and submit the below items/ materials for the Superintending Officer's approval before construction. The Contractor shall assist the Superintending Officer, at no additional cost, in compiling the necessary documents and certifications, manuals, handbooks for authority inspection over Green Mark requirement. |  |  |  | 0 | 0 |  |  | 0 | 0
Prelim | Sec1/10 |  |  | For Recycle Products and Greenmark Label products, The Contractor may propose alternative recycled materials / Greenmark label products instead of the above mentioned, subjected to Superintending Officer and Employer’s approval. Such counter proposal must be made in a timely manner that will not affect the cost / progress of site works, otherwise such proposals will not be entertained. |  |  |  | 0 | 0 |  |  | 0 | 0
Prelim | Sec1/10 |  |  | The Contractor shall supply and install the following materials / products which are to be recognized and labeled under Singapore Greenmark labeling Scheme. The final confirmation of which product/ products to be used shall be determined by the Superintending Officer. a) Waterproofing & Sealing Membrane b) Tile Adhesive c) Wall Plaster (Internal) d) Walls/ Ceilings Skimming e) Floor Screed f) Laminate/ Veneer for Cabinets & Carpentry g) Carpet |  |  |  | 0 | 0 |  |  | 0 | 0
Prelim | Sec1/10 |  |  | The Contractor shall submit material / product certification of proof ascertaining the mentioned products are under Singapore Greenmark Labeling Scheme to the Superintending Officer before approval for his determination. |  |  |  | 0 | 0 |  |  | 0 | 0
Collection | Sec1/10 |  |  | To Collection S$ |  |  |  |  | 0 |  |  |  | 0
Prelim | Sec1/11 |  | A | GENERAL MATTERS AND OBLIGATIONS (CONT'D) |  |  |  | 0 | 0 |  |  | 0 | 0
Prelim | Sec1/11 |  | 17 | ENVIRONMENTAL SUSTAINABILITY (CONT'D) |  |  |  | 0 | 0 |  |  | 0 | 0
Prelim | Sec1/11 |  |  | Recycled Products The Contractor shall supply and install the following products, where applicable, with at least 30% recycled content by weight or volume. |  |  |  | 0 | 0 |  |  | 0 | 0
Prelim | Sec1/11 |  |  | a) Footpaths/ Pavers with recycled content b) Road curbs/ drop inlet chamber c) Plasterboard with recycled content d) Green cement to replace at least 10% of superstructure works cement |  |  |  | 0 | 0 |  |  | 0 | 0
Prelim | Sec1/11 |  |  | The Contractor shall submit material / product documents of proof ascertaining the mentioned products constitutes / are composed of recycled materials / used recycled materials in their production either partly or wholly. The documents must be submitted to the Superintending Officer before approval for his determination. |  |  |  | 0 | 0 |  |  | 0 | 0
Prelim | Sec1/11 |  |  | Water Efficient Fittings All sanitary fittings types are to be certified and registered under PUB to bear the Water Efficiency Labelling Scheme for water efficiency as per indicated in the table below. Each fitting type are to follow the WELS rating as shown in the table. All certificates are to be submitted to the Superintending Officer prior to installation at site. The Contractor is to tabulate the quantity to be provided for the Fire Station. The Contractor is to refer to the M&E drawings for the necessary fittings to be provided and install. |  |  |  | 0 | 0 |  |  | 0 | 0
Prelim | Sec1/11 |  |  | #VALUE! |  |  |  |  | 0 |  |  |  | 0
Collection | Sec1/11 |  |  | To Collection S$ |  |  |  |  | 0 |  |  |  | 0
Prelim | Sec1/12 |  | A | GENERAL MATTERS AND OBLIGATIONS (CONT'D) |  |  |  | 0 | 0 |  |  | 0 | 0
Prelim | Sec1/12 |  | 17 | ENVIRONMENTAL SUSTAINABILITY (CONT'D) |  |  |  | 0 | 0 |  |  | 0 | 0
Prelim | Sec1/12 |  |  | Thermal Performance Laminated Glass Unless specified under Specification for Architectural Works, all external glazing for windows are to be tinted float glass of 15mm thick with minimum SC value of 0.48 and U value 4.10W/m2K. The color and sample glass are to be submitted to the Superintending Officer for selection and approval. |  |  |  | 0 | 0 |  |  | 0 | 0
Prelim | Sec1/12 |  |  | Unless specified under Specification for Architectural Works, laminated glass which are used below 1m above finished floor level, and above 1m are to be of 8mm float glass with 1.52mm clear PVB interlayer and 6mm thick tinted float glass of minimum SC value to be 0.44 and U value of 3.90w/m2K. The color and sample glass are to be submitted to the Superintending Officer for selection and approval. |  |  |  | 0 | 0 |  |  | 0 | 0
Prelim | Sec1/12 |  |  | All Internal partition Glazing above 1m height has to be with 6mm thick clear float glass with 1.52mm clear PVB interlayer and 4mm thick float glass. |  |  |  | 0 | 0 |  |  | 0 | 0
Prelim | Sec1/12 |  |  | Recycling Bins The Contractor shall provide 3 no of NEA approved recycle-bins for the Works, the location to Superintending Officer’s confirmation. The 3 recycle-bins shall be, one for glass, paper and metal respectively. Each recycle bin shall have at least an interior holding capacity of 66 litres, or to Superintending Officer’s selection. |  |  |  | 0 | 0 |  |  | 0 | 0
Prelim | Sec1/12 |  |  | Within the vicinity of each building’s recycle bin zone, a Recycle Information Panel shall be provided, the location to Superintending Officer’s confirmation. The Recycle Information Panel shall be A2 size, of felt on cork, within a fluorocarbon/ powder-coated frame either wall-mounted or post-mounted, the chosen method which shall be made and confirmed at no extra cost implications. |  |  |  | 0 | 0 |  |  | 0 | 0
Prelim | Sec1/12 |  |  | Indoor Environment Adhesives And Low VOC Paint The Contractor shall procure and submit to the Superintending Officer, environmentally friendly adhesives that are certified by approved local certification body for internal usage (where required in building). |  |  |  | 0 | 0 |  |  | 0 | 0
Prelim | Sec1/12 |  |  | Paint to be used internally in all buildings are to be of low volatile organic compound (VOC), certified by approved local certification body. |  |  |  | 0 | 0 |  |  | 0 | 0
Collection | Sec1/12 |  |  | To Collection S$ |  |  |  |  | 0 |  |  |  | 0
Prelim | Sec1/13 |  | A | GENERAL MATTERS AND OBLIGATIONS (CONT'D) |  |  |  | 0 | 0 |  |  | 0 | 0
Prelim | Sec1/13 |  | 17 | ENVIRONMENTAL SUSTAINABILITY (CONT'D) |  |  |  | 0 | 0 |  |  | 0 | 0
Prelim | Sec1/13 |  |  | Building Operation Manual / User Guide On Energy Efficient Features of Building The Contractor shall compile a short report to the Superintending Officer, in A4 size format, a summary on the Greenmark features of the buildings. |  |  |  | 0 | 0 |  |  | 0 | 0
Prelim | Sec1/13 |  |  | The Building Operation Manual / User guide shall contain: |  |  |  | 0 | 0 |  |  | 0 | 0
Prelim | Sec1/13 |  |  | a) Information on energy efficient features and strategies. b) Building energy targets and informs tenant on the building metering and sub-metering strategy and how to read, record and present meter readings. c) Describe basic functions and operations of the ACMV systems electrical and lighting systems. Simplified diagrams and explanation of the energy saving features shall be included. d) Provide information on recycling such as list If potential recycle material, the location of recycling storage areas and schedules for waste recycling removal. |  |  |  | 0 | 0 |  |  | 0 | 0
Prelim | Sec1/13 |  |  | The Contractor shall if requested also provide whatever assistance necessary to the Superintending Officer and/or the Consultants in the submission of the declaration and statement on the as-built Green Mark score to the relevant Authorities when applying for the Temporary Occupation Permit (TOP). |  |  |  | 0 | 0 |  |  | 0 | 0
Prelim | Sec1/13 |  | 18 | PRESS STATEMENTS, SOCIAL MEDIA AND INTERNET |  |  |  | 0 | 0 |  |  | 0 | 0
Prelim | Sec1/13 |  |  | The Contractor, his workmen or agents, shall undertake not to make any public or press statement of any form or description and not to divulge any information to the public, concerning this Contract before, during or after the completion of the Works. Such undertaking shall extend to and include, not to publish, post or release any information and/or photo(s) onto the social media, websites, applications and the like, including but not limited to any blogs, wikis, microblogs, message boards, chat rooms, electronic newsletters, online forums, social networking sites, and such other sites, applications and services that allow users to share information with others online in a contemporaneous manner or otherwise. |  |  |  | 0 | 0 |  |  | 0 | 0
Collection | Sec1/13 |  |  | To Collection S$ |  |  |  |  | 0 |  |  |  | 0
Prelim | Sec1/14 |  | A | GENERAL MATTERS AND OBLIGATIONS (CONT'D) |  |  |  | 0 | 0 |  |  | 0 | 0
Prelim | Sec1/14 |  | 19 | PRODUCT AND WORKMANSHIP INDEMNITIES AND |  |  |  | 0 | 0 |  |  | 0 | 0
Prelim | Sec1/14 |  |  | WARRANTIES |  |  |  | 0 | 0 |  |  | 0 | 0
Prelim | Sec1/14 |  |  | The Contractor, Nominated Sub-Contractors and/or specialist sub- contractors and suppliers, shall provide the product and workmanship indemnities and warranties for the items of work and for the periods of warranty as listed in the Appendices section of the Contract Documents. The product and workmanship indemnities and warranties shall be executed under seal by the Contractor, or on a joint and several basis by the Contractor and Nominated Sub- Contractor, or by the Contractor and domestic specialist sub- contractor and supplier, as the case may be, and shall comply strictly with the prescribed forms set out in the Contract Documents. |  |  |  | 0 | 0 |  |  | 0 | 0
Prelim | Sec1/14 |  |  | The indemnities and warranties, all duly executed under seal and on a joint and several basis, as the case may be, shall be submitted within 30 days from the award of the Contract and in the case of the sub- contract works, from the award of the respective sub-contract. |  |  |  | 0 | 0 |  |  | 0 | 0
Prelim | Sec1/14 |  |  | Where the Contractor is a private limited or limited company incorporated in Singapore, the indemnities and warranties shall be executed by two company directors or a company director and the company secretary. When submitting the indemnities and warranties, the Contractor shall be required to provide, and shall cause the Nominated Sub-Contractor and/or specialist sub-contractor to provide, a copy of the Board of Directors’ resolution confirming that the signatories are the respective company directors or a company director and the company secretary of the Contractor, the Nominated Sub-Contractor and the specialist sub-contractor, as the case may be. |  |  |  | 0 | 0 |  |  | 0 | 0
Prelim | Sec1/14 |  |  | Notwithstanding the completion of the Works in different phases, sub- phases or parts, the indemnities and warranties shall: (a) commence upon the issuance of the Certificate of Substantial Completion for the respective sub-phase or part; (b) continue until the issuance of the Certificate of Substantial Completion of the last sub-phase or part of the Works; and (c) remains valid throughout the entire period of warranty |  |  |  | 0 | 0 |  |  | 0 | 0
Collection | Sec1/14 |  |  | To Collection S$ |  |  |  |  | 0 |  |  |  | 0
Prelim | Sec1/15 |  | A | GENERAL MATTERS AND OBLIGATIONS (CONT'D) |  |  |  | 0 | 0 |  |  | 0 | 0
Prelim | Sec1/15 |  | 20 | DIRECT CONTRACTORS ENGAGED BY EMPLOYER |  |  |  | 0 | 0 |  |  | 0 | 0
Prelim | Sec1/15 |  |  | The Contractor shall allow for coordination, interfacing, programming and sequencing of the Works with such other contractors, specialists and tradesmen (the “Direct Contractors”) engaged by the Employer under separate contractual arrangements. |  |  |  | 0 | 0 |  |  | 0 | 0
Prelim | Sec1/15 |  |  | Such coordination, interfacing, programming and sequencing shall include doing all things necessary and affording whatever assistance, attendance, facilities and access to ensure that the Direct Contractors complete their respective works in a timely manner. |  |  |  | 0 | 0 |  |  | 0 | 0
Prelim | Sec1/15 |  |  | The Contractor shall as such obtain and include the Direct Contractors’ programmes into his Works programme. Modify and update the Works programme from time to time to reflect progress of all works on the Site. |  |  |  | 0 | 0 |  |  | 0 | 0
Prelim | Sec1/15 |  |  | The descriptions of the Direct Contract Works are intended to serve as a guide on the nature and extent of the Works so as to enable the Contractor to ascertain and assess the coordination and interfacing requirements. The Employer shall however not be responsible for the accuracy of such information given. |  |  |  | 0 | 0 |  |  | 0 | 0
Prelim | Sec1/15 |  |  | The Contractor shall allow for all cost implications arising from compliance with such requirements. An unpriced copy of the Direct Contract documents may be given to the Contractor for inspection (when available) upon approval by the Employer. |  |  |  | 0 | 0 |  |  | 0 | 0
Prelim | Sec1/15 |  |  | The Contractor shall provide adequately sized openings, chases, recesses, holes, mortices and the like through brickwalls and concrete works to allow installation works by the Direct Contractors including closing up all such openings, chases, recesses, holes, mortices and the like and sealing and grouting and where necessary, with approved fire rated materials. Clean up and clear all debris from designated locations at regular intervals including final removal from the Site and paying all related disposal charges in connection with the Direct Contractors’ works. |  |  |  | 0 | 0 |  |  | 0 | 0
Prelim | Sec1/15 |  |  | On completion of the works by the Direct Contractors, the Contractor shall make good all the works disturbed including providing necessary covers, protection, casing up and temporary works to ensure that the works installed by the Direct Contractors are protected against losses, breakages, damage, theft and vandalism. |  |  |  | 0 | 0 |  |  | 0 | 0
Collection | Sec1/15 |  |  | To Collection S$ |  |  |  |  | 0 |  |  |  | 0
Prelim | Sec1/16 |  | A | GENERAL MATTERS AND OBLIGATIONS (CONT'D) |  |  |  | 0 | 0 |  |  | 0 | 0
Prelim | Sec1/16 |  | 21 | STAR RATES |  |  |  | 0 | 0 |  |  | 0 | 0
Prelim | Sec1/16 |  |  | Without limitation to Clause 20.1 of the Conditions, where the Contractor considers that the varied work is not of a similar character or is not executed under similar conditions of such work described in the Contract or involves significant changes in the quantity of such work described in the Contract, and the Rates for the Works as set out in the Contract could not apply, he shall give a notice in writing of such case to the Superintending Officer within 7 days of receipt of the instruction from the Superintending Officer requiring such varied work to that effect. If the Superintending Officer considers that the varied work cannot be valued on the basis of the Schedule of Rates or in the absence of such rates for the varied work under the Contract, the unit rates for such work shall be termed as ‘Star Rates’ and indicated with ‘*’. |  |  |  | 0 | 0 |  |  | 0 | 0
Prelim | Sec1/16 |  |  | Where star rates are applied to the valuation of any item in the claim(s), the Contractor shall procure a minimum of three quotations for that item and furnish documentary records of the same, together with an explanation of the case for the application of star rates.In the event Contractor is unable to obtain three quotations for any star rates item, Contractor is to submit proof of documentary evidence on effort of seeking the quotations and failure to obtain 3 quotations. |  |  |  | 0 | 0 |  |  | 0 | 0
Prelim | Sec1/16 |  |  | The Contractor shall declare that the prices stated in the supporting voucher and/or invoices are nett of trade discounts. The Superintending Officer may request for documentary evidence of the amount paid by the Contractor to his suppliers and/or sub-contractors. |  |  |  | 0 | 0 |  |  | 0 | 0
Prelim | Sec1/16 |  |  | The valuation for star rates item(s) for the execution of the varied work shall be based on quotation / invoice (assessed and agreed by Superintending Officer) plus 5 per cent. This percentage shall be deemed to compensate adequately the Contractor in respect of all supervision, overheads, profit and all other costs or damages incurred in or connected with the execution of the varied work. |  |  |  | 0 | 0 |  |  | 0 | 0
Collection | Sec1/16 |  |  | To Collection S$ |  |  |  |  | 0 |  |  |  | 0
Prelim | Sec1/17 |  | A | GENERAL MATTERS AND OBLIGATIONS (CONT'D) |  |  |  | 0 | 0 |  |  | 0 | 0
Prelim | Sec1/17 |  | 22 | SHIFT AND OVERTIME WORKS |  |  |  | 0 | 0 |  |  | 0 | 0
Prelim | Sec1/17 |  |  | The normal working hours for landside works are from 8.30 am to 5.30 pm. |  |  |  | 0 | 0 |  |  | 0 | 0
Prelim | Sec1/17 |  |  | Works in airside are subjected to prevailing safety regulations and requirements imposed by the Employer and/or CAAS and may be changed from time to time due to operational and safety requirements. |  |  |  | 0 | 0 |  |  | 0 | 0
Prelim | Sec1/17 |  |  | The Contractor shall appoint Qualified Site Supervisors (QSS), Resident Technical Officers (RTO) and Safety Inspectors to supervise all airside works, regardless whether the works require standing supervision mandated by the BCA requirements. The normal working hours (the “Normal Working Hours”) of the QSS, RTO, Safety Inspectors and the Employer’s staff are shown below: |  |  |  | 0 | 0 |  |  | 0 | 0
Prelim | Sec1/17 |  |  | Monday to Friday : 8:30 am to 5:30 pm Saturday : 8:30 am to 12:30 pm |  |  |  | 0 | 0 |  |  | 0 | 0
Prelim | Sec1/17 |  |  | Works requiring “standing” supervision shall not be carried out without the presence of the Employer’s site supervisory staff. Any work which requires “standing” supervision shall be organised and programmed within the stipulated working hours of the Employer’s site supervisory staff. |  |  |  | 0 | 0 |  |  | 0 | 0
Prelim | Sec1/17 |  |  | When the Contractor deems it necessary to work overtime to meet contractual completion requirements or to speed up progress to mitigate any delays, the Superintending Officer (S.O.), may but not obliged to consider it necessary for the Employer’s site supervisory staff to be present during overtime work carried out by the Contractor. Where the S.O. considers it necessary for the Employer’s site supervisory staff to be present, Contractor shall obtain prior written permission of the S.O if, in the exigency of the case, such works are required to be carried out outside the stipulated working hours of the Employer’s site supervisory staff. Although the cost of overtime supervision is borne by the Employer, the Employer reserves the right to claim from the Contractor any additional overtime supervision cost plus a 15% administrative fee, should the overtime is due to the Contractor’s poor planning of works, resulting in a need to catch up on delays in the progress of his works. |  |  |  | 0 | 0 |  |  | 0 | 0
Collection | Sec1/17 |  |  | To Collection S$ |  |  |  |  | 0 |  |  |  | 0
Prelim | Sec1/18 |  | A | GENERAL MATTERS AND OBLIGATIONS (CONT'D) |  |  |  | 0 | 0 |  |  | 0 | 0
Prelim | Sec1/18 |  | 23 | NOT IN USE |  |  |  | 0 | 0 |  |  | 0 | 0
Prelim | Sec1/18 |  | 24 | NOT IN USE |  |  |  | 0 | 0 |  |  | 0 | 0
Prelim | Sec1/18 |  | 25 | WEBCAMS |  |  |  | 0 | 0 |  |  | 0 | 0
Prelim | Sec1/18 |  |  | The Contractor shall provide 8 nos. of High Definition Webcams for remote viewing of the construction works on a secure connection via a network connection. The number of cameras and their locations shall be proposed by the Contractor, for the Superintending Officer’s approval, with the intent to be able to provide a full view of the entire construction site and enable the Superintending Officer and Site Supervisory Staff to identify clearly the works carried out on the Site. Where necessary, the Contractor shall be responsible for the design and construction of all infrastructure (high mast, cabling etc.) necessary to support the cameras. |  |  |  | 0 | 0 |  |  | 0 | 0
Prelim | Sec1/18 |  |  | The internet based interface shall include: |  |  |  | 0 | 0 |  |  | 0 | 0
Prelim | Sec1/18 |  |  | 1. Multi-view screen for viewing and accessing multiple cameras; 2. Real-time video viewing; 3. Automatic generated daily panoramas; and 4. Instant live snapshot capability. |  |  |  | 0 | 0 |  |  | 0 | 0
Prelim | Sec1/18 |  |  | The Contractor shall provide all service and maintenance, including making appropriate arrangements/relocation for the cameras to remain operational up to and through the operationalisation of the aircraft pavements. |  |  |  | 0 | 0 |  |  | 0 | 0
Prelim | Sec1/18 |  |  | The Contractor shall enable sharing of real-time feeds to CAG's CEreal App. |  |  |  | 0 | 0 |  |  | 0 | 0
Prelim | Sec1/18 |  | 26 | NOT IN USE |  |  |  | 0 | 0 |  |  | 0 | 0
Prelim | Sec1/18 |  | 27 | NOT IN USE |  |  |  | 0 | 0 |  |  | 0 | 0
Collection | Sec1/18 |  |  | To Collection S$ |  |  |  |  | 0 |  |  |  | 0
Prelim | Sec1/19 |  | A | GENERAL MATTERS AND OBLIGATIONS (CONT'D) |  |  |  | 0 | 0 |  |  | 0 | 0
Prelim | Sec1/19 |  | 28 | CEREMONIES AND FUNCTIONS ON SITE |  |  |  | 0 | 0 |  |  | 0 | 0
Prelim | Sec1/19 |  |  | Ceremonies and functions such as contract signing, ground breaking, VIP visits, topping up, completion and the like may be held at the Site during the Time for Completion and/or the Defects Liability Period. The actual date and time of such ceremonies and/or functions (if any) shall be advised by the Superintending Officer. |  |  |  | 0 | 0 |  |  | 0 | 0
Prelim | Sec1/19 |  |  | The Contractor shall be responsible for providing and preparing the site and maintaining the following facilities and attendance for the ceremonies and/or functions: |  |  |  | 0 | 0 |  |  | 0 | 0
Prelim | Sec1/19 |  |  | 1. Site clearance, levelling and compacting of ground 2. Personal protective equipment for guests; 3. Safe and accessible way for vehicles and parking area for guests; 4. Covered and protected walkways for safe passages to guests; 5. Keeping all areas of the Site affected by the ceremonies and/or functions in a safe, secure and clean condition; 6. Removal of all rubbish and debris after the ceremonies and/or functions; and 7. Providing all power supply, water and clean toilet facilities The above facilities and attendance shall be provided at the Contractor's own cost and time including re-scheduling the Works. The Contractor shall programme and organise the Works and liaise closely with the Superintending Officer and extend whatever assistance and co-operation that may be necessary. |  |  |  | 0 | 0 |  |  | 0 | 0
Prelim | Sec1/19 |  | 29 | “FOR INFORMATION ONLY” DRAWINGS, DOCUMENTS AND/OR |  |  |  | 0 | 0 |  |  | 0 | 0
Prelim | Sec1/19 |  |  | INFORMATION |  |  |  | 0 | 0 |  |  | 0 | 0
Prelim | Sec1/19 |  |  | Any drawings, documents and/or such other information marked “For Information Only” incorporated in the tender documents and/or made available for inspection at the Employer’s office, including but not limited to the drawings and documents listed and/or set out in the tender documents, have been given or made available in good faith. The Contractor may use the information contained therein entirely at his own risk and the Employer and/or the Superintending Officer accepts no responsibility for the accuracy, completeness, adequacy, discrepancy, omission and/or application to the Works of the information provided. The Contractor shall be deemed to have made and be responsible for his own interpretation, clarification, confirmation and independent assessment of the information provided. The “For Information Only” drawings, documents and/or any other information are solely for the Contractor’s reference and guidance only in the preparation of his tender and shall in no way relieve the Contractor from his responsibility to obtain all other necessary and/or relevant information and carry out his own investigations, tests and the like to satisfy himself on the correctness and sufficiency of the tender to cover all his obligations under the Contract. |  |  |  | 0 | 0 |  |  | 0 | 0
Collection | Sec1/19 |  |  | To Collection S$ |  |  |  |  | 0 |  |  |  | 0
Prelim | Sec1/20 |  | A | A GENERAL MATTERS AND OBLIGATIONS (CONT'D) |  |  |  | 0 | 0 |  |  | 0 | 0
Prelim | Sec1/20 |  | 29 | “FOR INFORMATION ONLY” DRAWINGS, DOCUMENTS AND/OR |  |  |  | 0 | 0 |  |  | 0 | 0
Prelim | Sec1/20 |  |  | INFORMATION (CONT'D) |  |  |  | 0 | 0 |  |  | 0 | 0
Prelim | Sec1/20 |  |  | For the avoidance of doubt, the Contractor shall carry out the Works in full compliance with the Particular Requirements, Specifications, Drawings and other Contract Documents and the Contract Sum shall be deemed to include any works necessary to overcome any difficulties and/or compliance with any requirements as may be set out in the “For Information Only” drawings, documents and/or such other information in connection with the Works. |  |  |  | 0 | 0 |  |  | 0 | 0
Prelim | Sec1/20 |  | 30 | CONTRACT SUM DEEMED TO INCLUDE ALL OTHER |  |  |  | 0 | 0 |  |  | 0 | 0
Prelim | Sec1/20 |  |  | OBLIGATIONS AND ANY OTHER IMPLICATIONS |  |  |  | 0 | 0 |  |  | 0 | 0
Prelim | Sec1/20 |  |  | The Contractor shall allow in the Contract Sum for all costs, additional expenses and any other works or items not specifically included or described in the Schedule of Works which are either indispensably necessary in any event to complete the Works as described in or to be inferred from the Drawings, Specifications, Schedule of Works and/or other Contract Documents taken as a whole, or which may contingently become necessary to overcome difficulties and bring the said Works so described to satisfactory completion in the opinion of the Superintending Officer. |  |  |  | 0 | 0 |  |  | 0 | 0
Prelim | Sec1/20 |  |  | The Contractor shall be deemed to have allowed in the Contract Sum for any other works and items shown on the Drawings, described in the Specifications and/or other Contract Documents and/or which are either indispensably necessary in any event to complete the Works as described in or to be inferred from such Drawings, Specifications and/or other Contract Documents taken as a whole, or which may contingently become necessary to overcome difficulties and bring the said Works so described to satisfactory completion in the opinion of the Superintending Officer or required by the Contract but have not been set out or described in the Schedule of Works. |  |  |  | 0 | 0 |  |  | 0 | 0
Collection | Sec1/20 |  |  | To Collection S$ |  |  |  |  | 0 |  |  |  | 0
Prelim | Sec1/21 |  | A | GENERAL MATTERS AND OBLIGATIONS (CONT'D) |  |  |  | 0 | 0 |  |  | 0 | 0
Prelim | Sec1/21 |  | 31 | LICENSING OF BUILDERS |  |  |  | 0 | 0 |  |  | 0 | 0
Prelim | Sec1/21 |  |  | Requirements The Contractor shall hold a valid General Builder Licence issued by the Commissioner of Building Control under the Building Control Act (Cap. 29) and Building Control (Licensing of Builders) Regulations (the “Regulations”) and any subsequent changes and re-enactments thereto. A copy of the General Builder Licence shall be provided with the tender submission. |  |  |  | 0 | 0 |  |  | 0 | 0
Prelim | Sec1/21 |  |  | Where applicable, the Contractor shall also submit copies of the Specialist Builder Licences (including that of the Nominated Sub- Contractors and/or any other specialist sub-contractors) to the Superintending Officer for the following classes of specialist work: |  |  |  | 0 | 0 |  |  | 0 | 0
Prelim | Sec1/21 |  |  | 1. Piling works; 2. Ground support and stabilisation works; 3. Site investigation work; 4. Structural steelwork; 5. Pre-cast concrete work; and 6. In-situ post-tensioning work. |  |  |  | 0 | 0 |  |  | 0 | 0
Prelim | Sec1/21 |  |  | Revocation of Licence In the event the Contractor’s General Builder Licence or any of the Specialist Builder Licences (including that held by any of his sub- contractors, whether Nominated, directly or indirectly engaged) is revoked or suspended or if directions and/or restrictions have been imposed on the Contractor’s business as a General Builder and/or Specialist Builder for whatever reasons by an order of the Commissioner of Building Control, the Employer (or the Contractor, as the case may be) shall be entitled as from the date of the notice of the order to terminate the employment of the Contractor (or the sub- contractor) in accordance with the Conditions/Conditions of Sub- Contract. |  |  |  | 0 | 0 |  |  | 0 | 0
Prelim | Sec1/21 |  |  | Validity of Licences The Contractor shall maintain validity of his General Builder Licence and/or Specialist Builder Licences (and shall cause his sub- contractors, whether Nominated, directly or indirectly engaged, to do likewise) for the whole of the Time for Completion until the issue of the Final Completion Certificate. If the Contractor fails to renew such licences by the date of expiry of the licences, the Employer (or the Contractor, as the case may be) shall be entitled as from the date of expiry of the licence, or the earliest date of expiry if there is more than one licence, to terminate the employment of the Contractor (or the sub- contractor) in accordance with the Conditions/Conditions of Sub- Contract. |  |  |  | 0 | 0 |  |  | 0 | 0
Collection | Sec1/21 |  |  | To Collection S$ |  |  |  |  | 0 |  |  |  | 0
Prelim | Sec1/22 |  | A | GENERAL MATTERS AND OBLIGATIONS (CONT'D) |  |  |  | 0 | 0 |  |  | 0 | 0
Prelim | Sec1/22 |  | 31 | LICENSING OF BUILDERS |  |  |  | 0 | 0 |  |  | 0 | 0
Prelim | Sec1/22 |  |  | Validity of Licences (Cont'd) The Contractor shall at such intervals as the Superintending Officer may require update the Superintending Officer and the Employer on the status and validity of his licence(s) (including that of his sub- contractors, whether Nominated, directly or indirectly engaged). If requested by the Superintending Officer, the Contractor shall obtain from the Commissioner of Building Control, a certificate(s) certifying that the Contractor and/or any of his sub-contractors, whether Nominated, directly or indirectly engaged is/are licensed as a General Builder and/or Specialist Builder for the stipulated classes of specialist work. Any prescribed fees payable for the certificate(s) from the Commissioner of Building Control shall be borne by the Contractor. |  |  |  | 0 | 0 |  |  | 0 | 0
Prelim | Sec1/22 |  |  | The Contractor shall be liable for any damage, expense, liability, loss, claim, proceedings and/or penal sanction whatsoever arising out of any action, lack of action, breach or default on the part of the Contractor and/or his sub-contractors (whether Nominated, directly or indirectly engaged), or by reason of any contravention or offence under the Building Control Act and/or the Regulations. |  |  |  | 0 | 0 |  |  | 0 | 0
Prelim | Sec1/22 |  |  | Within 14 days from the date of the Letter of Acceptance (or such other period as specified in the Contract), the Contractor shall execute the “Employment of Licensed Builders Written Undertaking”, in favour of the Employer in accordance with the prescribed format in the Contract Documents. |  |  |  | 0 | 0 |  |  | 0 | 0
Prelim | Sec1/22 |  | 32 | ACCREDITED INSPECTION BODY FOR SITE INVESTIGATION |  |  |  | 0 | 0 |  |  | 0 | 0
Prelim | Sec1/22 |  |  | WORKS |  |  |  | 0 | 0 |  |  | 0 | 0
Prelim | Sec1/22 |  |  | The Contractor or his sub-contractor, whether Nominated or otherwise, carrying out any site investigation works shall be an accredited inspection body approved by the Singapore Accreditation Council (SAC) under SAC’s scheme for Accreditation of Inspection Bodies for Site Investigation. Where required by the Superintending Officer and/or Engineer, the Contractor shall submit documents supporting that the Contractor or his sub-contractor, whether Nominated or otherwise, is a SAC- accredited inspection body. Allow for all costs, fees and charges arising out of and/or in connection with the requirements under the SAC scheme for Accreditation of Inspection Bodies for Site Investigation. |  |  |  | 0 | 0 |  |  | 0 | 0
Collection | Sec1/22 |  |  | To Collection S$ |  |  |  |  | 0 |  |  |  | 0
Prelim | Sec1/23 |  | A | GENERAL MATTERS AND OBLIGATIONS (CONT'D) |  |  |  | 0 | 0 |  |  | 0 | 0
Prelim | Sec1/23 |  | 33 | CONSTRUCTION REGISTRATION OF TRADESMEN (CoreTrade) |  |  |  | 0 | 0 |  |  | 0 | 0
Prelim | Sec1/23 |  |  | SCHEME |  |  |  | 0 | 0 |  |  | 0 | 0
Prelim | Sec1/23 |  |  | Where the Contractor is required to deploy construction personnel, the registration, renewal of certificates and deployment of such personnel shall be in strict compliance with the Building Control Act (Cap. 29), Building Control (Licensing of Builders) Regulations and Building and Construction Authority (Registration of Construction Personnel) Regulations and any subsequent changes and re- enactments thereto. The Contractor shall ensure that the construction personnel comprising the construction supervisors, tradesmen and/or trade foremen (the “CoreTrade Personnel”) are properly registered under the Construction Registration of Tradesmen (CoreTrade) scheme administered by the Building and Construction Authority (BCA), and their registration renewed in accordance with the Building and Construction Authority (Registration of Construction Personnel) Regulations and any subsequent changes and re-enactments thereto. |  |  |  | 0 | 0 |  |  | 0 | 0
Prelim | Sec1/23 |  |  | The Contractor shall submit a manpower programme to the Commissioner of Building Control (the “Commissioner”) in the form provided by and obtainable from the BCA specifying the project details, class or classes and number of registered CoreTrade Personnel deployed, the trades such personnel are deployed, the schedule of their deployment during the whole of the Time for Completion and such other details and particulars as required by the Commissioner within 30 days from the date of the grant of the Permit to carry out Structural Works for the Works. The number of construction personnel to be deployed to the Works shall be in accordance with the deployment requirements stipulated in the Building Control (Licensing of Builders) Regulations and any subsequent changes and re-enactments thereto. When submitting the manpower programme (including any resubmissions and/or updates) to the Commissioner, a copy shall also be provided to the Superintending Officer. |  |  |  | 0 | 0 |  |  | 0 | 0
Prelim | Sec1/23 |  |  | Where acceptance of the lodgment of any manpower programme is refused by the Commissioner, the Contractor shall adhere to the conditions set out in the written notice of the Commissioner and re- lodge a fresh manpower programme within 7 days from receipt of the written notice of the Commissioner. |  |  |  | 0 | 0 |  |  | 0 | 0
Prelim | Sec1/23 |  |  | The Contractor shall coordinate with all sub-contractors (whether Nominated, directly or indirectly engaged) on the submission of the manpower programme. The Contractor shall be solely responsible for maintaining and updating the manpower programme at regular intervals to reflect accurately the deployment on the Site and notify the Commissioner within 7 days after any of the changes as set out in the Building Control (Licensing of Builders) Regulations and any subsequent changes and re-enactments thereto occurs. |  |  |  | 0 | 0 |  |  | 0 | 0
Collection | Sec1/23 |  |  | To Collection S$ |  |  |  |  | 0 |  |  |  | 0
Prelim | Sec1/24 |  | A | GENERAL MATTERS AND OBLIGATIONS (CONT'D) |  |  |  | 0 | 0 |  |  | 0 | 0
Prelim | Sec1/24 |  | 33 | CONSTRUCTION REGISTRATION OF TRADESMEN (CoreTrade) |  |  |  | 0 | 0 |  |  | 0 | 0
Prelim | Sec1/24 |  |  | SCHEME (CONT'D) |  |  |  | 0 | 0 |  |  | 0 | 0
Prelim | Sec1/24 |  |  | The Contractor shall keep and maintain at the Site the following: 1. A copy of the current manpower programme (including any updates) lodged with the Commissioner; 2. A record of the daily attendance for all registered CoreTrade Personnel deployed in the form approved by the Commissioner; and 3. A record of the grounds of excuse or other causes for every occasion that any CoreTrade Personnel fails to attend work at the Site. Upon receipt any written notice by the Commissioner, the Contractor shall submit records of the daily attendance and grounds of excuse including such other documents and information as necessary to the Commissioner with a copy provided to the Superintending Officer. |  |  |  | 0 | 0 |  |  | 0 | 0
Prelim | Sec1/24 |  |  | The Contractor shall bear all costs, charges and any fees payable arising out of and/or in connection with the CoreTrade scheme including without limitation any time and/or financial penalties that may be imposed, and/or for compliance with any directions or restrictions ordered by the BCA and/or any relevant authorities. |  |  |  | 0 | 0 |  |  | 0 | 0
Prelim | Sec1/24 |  | 34 | LICENSING OF IMPORTERS FOR ESSENTIAL CONSTRUCTION |  |  |  | 0 | 0 |  |  | 0 | 0
Prelim | Sec1/24 |  |  | MATERIALS |  |  |  | 0 | 0 |  |  | 0 | 0
Prelim | Sec1/24 |  |  | Requirements All concreting sand and granite (collectively the “Essential Construction Materials”) shall be imported and supplied by licensed importers, whether through the Contractor himself, his suppliers and/or sub-contractors (whether Nominated, directly or indirectly engaged), pursuant to the Building and Construction Authority Act (Cap. 30A), Building and Construction Authority (Importers’ Licensing) Regulations and any subsequent changes and re-enactments thereto. Copies of the licences for importing the Essential Construction Materials (the “Import Licences”) granted by the Building and Construction Authority (the “Authority”) shall be provided with the tender submission. |  |  |  | 0 | 0 |  |  | 0 | 0
Prelim | Sec1/24 |  |  | The Contractor shall comply strictly with the following requirements which are not exhaustive: 1. Essential Construction Materials are imported by licensed importer(s); 2. For each and every consignment of the Essential Construction Materials imported, import permits and storage permits (the “Permits”) granted by the Authority are obtained and copies submitted to the Superintending Officer; and 3. No Essential Construction Materials shall be used in the Works if they are under an isolation order. |  |  |  | 0 | 0 |  |  | 0 | 0
Collection | Sec1/24 |  |  | To Collection S$ |  |  |  |  | 0 |  |  |  | 0
Prelim | Sec1/25 |  | A | GENERAL MATTERS AND OBLIGATIONS (CONT'D) |  |  |  | 0 | 0 |  |  | 0 | 0
Prelim | Sec1/25 |  | 34 | LICENSING OF IMPORTERS FOR ESSENTIAL CONSTRUCTION |  |  |  | 0 | 0 |  |  | 0 | 0
Prelim | Sec1/25 |  |  | MATERIALS (CONT'D) |  |  |  | 0 | 0 |  |  | 0 | 0
Prelim | Sec1/25 |  |  | Requirements (Cont'd) Any prescribed fees and costs payable in connection with the import and supply of the Essential Construction Materials including applying for, obtaining and renewing the Import Licences and the Permits from the Authority shall be borne by the Contractor. |  |  |  | 0 | 0 |  |  | 0 | 0
Prelim | Sec1/25 |  |  | The Contractor shall not be entitled to any additional cost and/or extension of time for any delays arising out of and in connection with the following events: 1. Any written notification by the Authority to cease import of the Essential Construction Materials; or 2. Any revocation or suspension of the Import Licences or cancelling of any of the Permits; or 3. Any written notice to remove and/or destroy and/or dispose and cease further import, supply or use of any failed construction materials (that is, any Essential Construction Materials which the Authority determines are of an unacceptable quality) remaining in the possession of the Contractor or other Essential Construction Materials extracted from the same site as the failed construction materials; or 4. In the case where his supplier or sub-contractor (whether Nominated, directly or indirectly engaged) have informed him of any failed construction materials, cessation of further use and return of the failed construction materials to the said supplier or sub-contractor. |  |  |  | 0 | 0 |  |  | 0 | 0
Prelim | Sec1/25 |  |  | Revocation of Licences and Permits In the event the Contractor’s Import Licences and/or Permits (including that held by any of his sub-contractors, whether Nominated, directly or indirectly engaged) is/are revoked or suspended or in the case of the Permits, cancelled or if directions and/or restrictions have been imposed on the Contractor’s business (including the business of any of his suppliers and/or sub-contractors, whether Nominated, directly or indirectly engaged) as an importer or importers of Essential Construction Materials for whatever reasons by an order of the Authority, the Contractor shall (and shall cause his suppliers and/or sub-contractors, whether Nominated, directly or indirectly engaged to do likewise) forthwith make immediate arrangements to obtain the Essential Construction Materials from other suppliers holding valid Import Licences and Permits. |  |  |  | 0 | 0 |  |  | 0 | 0
Collection | Sec1/25 |  |  | To Collection S$ |  |  |  |  | 0 |  |  |  | 0
Prelim | Sec1/26 |  | A | GENERAL MATTERS AND OBLIGATIONS (CONT'D) |  |  |  | 0 | 0 |  |  | 0 | 0
Prelim | Sec1/26 |  | 34 | LICENSING OF IMPORTERS FOR ESSENTIAL CONSTRUCTION |  |  |  | 0 | 0 |  |  | 0 | 0
Prelim | Sec1/26 |  |  | MATERIALS (CONT'D) |  |  |  | 0 | 0 |  |  | 0 | 0
Prelim | Sec1/26 |  |  | Copies of the Import Licences and Permits together with a certificate(s) from the Authority certifying that the alternative licensed supplier(s) is/are a licensed importer of the Essential Construction Materials shall be submitted to the Superintending Officer. Any prescribed fees payable for the certificate(s) from the Authority shall be borne by the Contractor. |  |  |  | 0 | 0 |  |  | 0 | 0
Prelim | Sec1/26 |  |  | The Contractor shall not be entitled to any additional cost and/or claim for extension of time arising out and in connection with having to obtain the Essential Construction Materials from alternative suppliers. |  |  |  | 0 | 0 |  |  | 0 | 0
Prelim | Sec1/26 |  |  | Validity of Licences and Permits The Contractor shall maintain validity of his Import Licenses (and shall cause his suppliers and/or sub-contractors, whether Nominated, directly or indirectly engaged to do likewise) for the whole of the Time for Completion until the issue of the Final Completion Certificate. |  |  |  | 0 | 0 |  |  | 0 | 0
Prelim | Sec1/26 |  |  | The Contractor shall at such intervals as the Superintending Officer may require update the Superintending Officer and the Employer on the status and validity of his Import Licences and Permits (including that of his suppliers and/or sub-contractors, whether Nominated, directly or indirectly engaged). If requested by the Superintending Officer, the Contractor shall obtain from the Authority, a certificate(s) certifying that the Contractor and/or any of his suppliers and/or sub- contractors, whether Nominated, directly or indirectly engaged is/are licensed to import the Essential Construction Materials. Any prescribed fees payable for the certificate(s) from the Authority shall be borne by the Contractor. |  |  |  | 0 | 0 |  |  | 0 | 0
Prelim | Sec1/26 |  |  | The Contractor shall be liable for any damage, expense, liability, loss, claim, proceedings and/or penal sanction whatsoever arising out of any action, lack of action, breach or default on the part of the Contractor and/or his suppliers and/or sub-contractors (whether Nominated, directly or indirectly engaged), or by reason of any contravention or offence under the Building and Construction Authority Act and/or its subsidiary legislation. |  |  |  | 0 | 0 |  |  | 0 | 0
Collection | Sec1/26 |  |  | To Collection S$ |  |  |  |  | 0 |  |  |  | 0
Prelim | Sec1/27 |  | A | GENERAL MATTERS AND OBLIGATIONS (CONT'D) |  |  |  | 0 | 0 |  |  | 0 | 0
Prelim | Sec1/27 |  | 35 | GREEN AND GRACIOUS BUILDER SCHEME (GGBS) |  |  |  | 0 | 0 |  |  | 0 | 0
Prelim | Sec1/27 |  |  | The Contractor shall be certified under the Green and Gracious Builder Scheme (GGBS) administered by the Building and Construction Authority (BCA). A copy of the Contractor’s GGBS certificate shall be provided with the tender submission. |  |  |  | 0 | 0 |  |  | 0 | 0
Prelim | Sec1/27 |  |  | The Contractor shall implement considerate practices during construction and use green technologies and methods to achieve environmental sustainability and protection including engaging proactively with the community and public stakeholders and complying with such other requirements of the BCA relating to the GGBS. |  |  |  | 0 | 0 |  |  | 0 | 0
Prelim | Sec1/27 |  |  | The Contractor shall maintain validity of the GGBS certification for the whole of the Time for Completion until the issue of the Final Completion Certificate. |  |  |  | 0 | 0 |  |  | 0 | 0
Prelim | Sec1/27 |  |  | All costs, fees and expenses arising from and in connection with compliance with the requirements of the BCA and implementation of green and considerate practices shall be borne by the Contractor. |  |  |  | 0 | 0 |  |  | 0 | 0
Prelim | Sec1/27 |  | 36 | STATUTORY OBLIGATIONS, NOTICES, FEES AND CHARGES |  |  |  | 0 | 0 |  |  | 0 | 0
Prelim | Sec1/27 |  |  | The Contractor shall comply with, and give all notices required by any statute, any statutory instrument, rule or order or any regulation or by- law applicable to and affecting the execution of the Works and shall allow for all fees, charges, rates, levies and taxes (if applicable) arising out of and/or in connection with the Works including but without limitation all professional fees and charges arising from any endorsements and/or certifications from a Professional Engineer and ensuring that all consents, approvals and permits are obtained from the relevant Authorities. The Contractor shall reimburse the Employer all such fees and charges in the event the Employer has incurred such fees, charges, rates, levies and taxes. |  |  |  | 0 | 0 |  |  | 0 | 0
Prelim | Sec1/27 |  |  | Deposits, services turning-on fees and/or connection fees charged by the relevant Authorities for permanent works shall be reimbursed by the Employer. |  |  |  | 0 | 0 |  |  | 0 | 0
Collection | Sec1/27 |  |  | To Collection S$ |  |  |  |  | 0 |  |  |  | 0
Prelim | Sec1/28 |  | A | GENERAL MATTERS AND OBLIGATIONS (CONT'D) |  |  |  | 0 | 0 |  |  | 0 | 0
Prelim | Sec1/28 |  | 37 | EMPLOYMENT OF FOREIGN EMPLOYEES |  |  |  | 0 | 0 |  |  | 0 | 0
Prelim | Sec1/28 |  |  | The Contractor shall ensure that all employees and workers whether directly employed by him or by his sub-contractors or suppliers (whether nominated or domestic) working on the Site hold valid work passes and comply with all statutory requirements and by-laws, rules and regulations of any Government authority or statutory body. |  |  |  | 0 | 0 |  |  | 0 | 0
Prelim | Sec1/28 |  |  | The Contractor shall not: 1. Employ and shall ensure that his sub-contractors or suppliers (whether nominated or domestic) shall not employ any foreign employees as defined under the Employment of Foreign Manpower Act (Cap. 91A), its subsidiary legislation and/or all enactment or-re- enactment thereof (collectively the “Employment of Foreign Manpower Act”) unless the Contractor and his sub-contractors or suppliers have obtained in respect of the foreign employees valid work passes required by the Employment of Foreign Manpower Act; and |  |  |  | 0 | 0 |  |  | 0 | 0
Prelim | Sec1/28 |  |  | 2. Harbour or employ, and shall ensure that his sub-contractors or suppliers (whether nominated or domestic) do not harbour or employ, any person who has acted in contravention of the provisions of the Immigration Act (Cap. 133), its subsidiary legislation and/or all enactment or re-enactment thereof (collectively the “Immigration Act”). |  |  |  | 0 | 0 |  |  | 0 | 0
Prelim | Sec1/28 |  |  | In particular, but without any limitation, to the Contractor’s obligations under the relevant Authorities’ requirements, the Contractor shall: 1. Comply fully with the provisions of the Employment of Foreign Manpower Act (Cap. 91A) and the statutory amendments made thereunder; |  |  |  | 0 | 0 |  |  | 0 | 0
Prelim | Sec1/28 |  |  | 2. Comply or procure compliance with the relevant provisions of the Immigration Act (Cap. 133) and the statutory amendments made thereunder; |  |  |  | 0 | 0 |  |  | 0 | 0
Prelim | Sec1/28 |  |  | 3. Provide for cost of employment, pay all fees, charges and all levies, job placement fees, accommodation and repatriation of foreign employees employed (whether nominated or domestic) in accordance with the requirements set out by the Ministry of Manpower and where the sub-contractor or supplier has failed to pay the foreign workers levy. For the avoidance of doubt, the Contractor shall not be entitled to any claims for extra costs arising out of and in connection with fees and charges as may be levied by any statutory amendments during the Time for Completion (or as extended). Such statutory amendments shall include but not be limited to changes in statutory requirements, instrument, rule, order, notice, conditions and/or directions of any public authority or any public service company (even if issued pursuant to a law, regulation or by-law); and |  |  |  | 0 | 0 |  |  | 0 | 0
Prelim | Sec1/28 |  |  | 4. Execute the “Letter of Employment of Licensed Builders Written Undertaking”, in favour of the Employer (a copy of which is included in the Contract Documents). |  |  |  | 0 | 0 |  |  | 0 | 0
Collection | Sec1/28 |  |  | To Collection S$ |  |  |  |  | 0 |  |  |  | 0
Prelim | Sec1/29 |  | A | GENERAL MATTERS AND OBLIGATIONS (CONT'D) |  |  |  | 0 | 0 |  |  | 0 | 0
Prelim | Sec1/29 |  | 38 | CONTRIBUTIONS TO CPF AND TAXES |  |  |  | 0 | 0 |  |  | 0 | 0
Prelim | Sec1/29 |  |  | The Contractor shall include in his tender for contribution to Central Provident Fund (CPF) and all other funds and taxes in respect of all construction workmen employed by him in connection with the Works. |  |  |  | 0 | 0 |  |  | 0 | 0
Prelim | Sec1/29 |  | 39 | COMPLIANCE WITH PRODUCT LISTING SCHEME (PLS) |  |  |  | 0 | 0 |  |  | 0 | 0
Prelim | Sec1/29 |  |  | The Contractor shall ensure that all relevant materials and products used in the Works have been certified under the Product Listing Scheme (PLS) administered by TÜV SÜD PSB. |  |  |  | 0 | 0 |  |  | 0 | 0
Prelim | Sec1/29 |  |  | The Contractor shall submit copies of the PLS Certificate of Conformity or Declaration of Compliance, as the case may be, in respect of the certified materials and products to the Superintending Officer and shall further ensure that where appropriate, such materials and products are identified and affixed with the PSB TEST Mark labels issued by TÜV SÜD PSB. |  |  |  | 0 | 0 |  |  | 0 | 0
Prelim | Sec1/29 |  | 40 | SINGAPORE ACCREDITATION COUNCIL’S CERTIFICATION |  |  |  | 0 | 0 |  |  | 0 | 0
Prelim | Sec1/29 |  |  | SCHEME FOR READY-MIXED CONCRETE PLANTS |  |  |  | 0 | 0 |  |  | 0 | 0
Prelim | Sec1/29 |  |  | The Contractor shall ensure that all ready-mixed concrete (RMC) for the Works are obtained from RMC plants certified by Accredited Product Certification Bodies under the Singapore Accreditation Council’s (SAC) Certification Scheme for RMC. |  |  |  | 0 | 0 |  |  | 0 | 0
Prelim | Sec1/29 |  |  | All plants that produce and supply RMC for the Works, be it located at the Site or otherwise, including the plants for casting of structural precast elements for the Works, shall be certified under the SAC’s Certification Scheme. The plants shall hold a valid product conformity certificate (the “Certificate”) issued by the SAC Accredited Product Certification Bodies. All RMC composition to be used for the Works shall be listed in the Certificate. The Contractor shall at the request of the Superintending Officer provide him with evidence of the certification by the SAC Accredited Product Certification Bodies of any RMC plants producing and supplying RMC and structural precast elements for the Works. |  |  |  | 0 | 0 |  |  | 0 | 0
Collection | Sec1/29 |  |  | To Collection S$ |  |  |  |  | 0 |  |  |  | 0
Prelim | Sec1/30 |  | A | GENERAL MATTERS AND OBLIGATIONS (CONT'D) |  |  |  | 0 | 0 |  |  | 0 | 0
Prelim | Sec1/30 |  | 41 | INFECTIOUS DISEASES ACT |  |  |  | 0 | 0 |  |  | 0 | 0
Prelim | Sec1/30 |  |  | In the event of any possible or actual pandemic outbreaks of infectious diseases as defined and specified in the Infectious Diseases Act (Cap. 137) (the “Infectious Diseases Act”) or any subsequent amendment thereof and the Regulations made under the Infectious Diseases Act (the “Regulations”), its subsidiary legislation and/or any statutory re-enactment or amendment thereof for the time being in force (the “Infectious Diseases”), the Contractor shall comply strictly with the requirements, guidelines, measures and the like prescribed and implemented by the Ministry of Health, Health Promotion Board and other relevant Authorities on the containment and prevention of the Infectious Diseases. |  |  |  | 0 | 0 |  |  | 0 | 0
Prelim | Sec1/30 |  |  | The Contractor shall implement all necessary precautionary measures and the like to minimise the risk of all workmen and staff at the Site and any person employed upon the Works (including his sub- contractors, whether Nominated, directly or indirectly engaged) from contacting and spreading the Infectious Diseases. All workmen, staff and persons who are suspected to be carriers or contacts of the Infectious Diseases shall not be allowed on the Site at all times. All costs and expenses, consequent thereon or incidental thereto, that may be incurred shall be borne by the Contractor. |  |  |  | 0 | 0 |  |  | 0 | 0
Prelim | Sec1/30 |  |  | An extension of time may be considered by the Superintending Officer as appropriate (whose decision shall be final and conclusive) after all necessary steps have been taken by the Contractor and progress of the Works on the Site is still affected by the following requirements (the “Requirements”) as prescribed under the Infectious Diseases Act provided always that these are not the consequence of any negligence or default or breach by the Contractor or other matter for which the Contractor is responsible under the Infectious Diseases Act and/or the Contract (including that of his sub-contractors, whether Nominated, directly or indirectly engaged): |  |  |  | 0 | 0 |  |  | 0 | 0
Prelim | Sec1/30 |  |  | 1. Investigation(s) carried out on the Site by the police officers or health officers who are authorised in writing by the Director-General of the Public Health and/or the Director of Medical Services; and |  |  |  | 0 | 0 |  |  | 0 | 0
Prelim | Sec1/30 |  |  | 2. Declaration of the Site as: (a) a restricted zone during public health emergency; or (b) an isolation area; or (c) an infected area. |  |  |  | 0 | 0 |  |  | 0 | 0
Collection | Sec1/30 |  |  | To Collection S$ |  |  |  |  | 0 |  |  |  | 0
Prelim | Sec1/31 |  | A | GENERAL MATTERS AND OBLIGATIONS (CONT'D) |  |  |  | 0 | 0 |  |  | 0 | 0
Prelim | Sec1/31 |  | 41 | INFECTIOUS DISEASES ACT (CONT'D) |  |  |  | 0 | 0 |  |  | 0 | 0
Prelim | Sec1/31 |  |  | The Contractor shall not be entitled to any loss and expenses incurred or any other compensation, damages or other amount whatsoever. |  |  |  | 0 | 0 |  |  | 0 | 0
Prelim | Sec1/31 |  |  | Nothing herein however shall affect or prejudice the Contractor’s right to notify the Superintending Officer in accordance with Clause 14.3 of the Conditions of any event under the Requirements which entitles him to an extension of time. Neither shall the Requirements be taken as affecting or derogating from the Superintending Officer’s power and duty to assess and ascertain any extension(s) of time strictly in accordance with the Conditions. |  |  |  | 0 | 0 |  |  | 0 | 0
Prelim | Sec1/31 |  | 42 | COMPLIANCE WITH STATUTORY ENACTMENTS AND BY-LAWS |  |  |  | 0 | 0 |  |  | 0 | 0
Prelim | Sec1/31 |  |  | The Contractor shall comply with all current statutory enactments and any latest amendments thereof together with all by-laws and regulations pertaining to preconstruction survey, precautionary and monitoring measures, any safety measures, site welfare and work operations in the construction industry. |  |  |  | 0 | 0 |  |  | 0 | 0
Prelim | Sec1/31 |  | 43 | TAXATION |  |  |  | 0 | 0 |  |  | 0 | 0
Prelim | Sec1/31 |  |  | The Contractor shall provide for all customs, trades restrictions, quotas, duties and taxes in respect of any item which forms part of the Works or which may be required for the carrying out of the Works, including but not limited to any item of the Works, plant, equipment, tools, materials, components and any other partially or fully fabricated item. The Contractor shall pay tax on profits made by him and due in accordance with any tax laws which are in force or which may come into force and the Contractor’s employees shall be liable to pay income tax in respect of their salaries chargeable in accordance with any tax laws as aforesaid. The Contract Sum shall be deemed to include for complying with all such tax laws in force in Singapore. |  |  |  | 0 | 0 |  |  | 0 | 0
Collection | Sec1/31 |  |  | To Collection S$ |  |  |  |  | 0 |  |  |  | 0
Prelim | Sec1/32 |  | A | GENERAL MATTERS AND OBLIGATIONS (CONT'D) |  |  |  | 0 | 0 |  |  | 0 | 0
Prelim | Sec1/32 |  | 44 | NOT IN USE |  |  |  | 0 | 0 |  |  | 0 | 0
Prelim | Sec1/32 |  | 45 | NOT IN USE |  |  |  | 0 | 0 |  |  | 0 | 0
Prelim | Sec1/32 |  | 46 | QUALITY PROPOSALS (TEMPORARY AND / OR PERMANENT |  |  |  | 0 | 0 |  |  | 0 | 0
Prelim | Sec1/32 |  |  | WORKS) |  |  |  | 0 | 0 |  |  | 0 | 0
Prelim | Sec1/32 |  |  | Please note the Quality proposals submitted in your Tender submissions are solely for information and tender evaluation purposes only. You shall be deemed to have submitted a fully compliant and unqualified Base Tender in accordance with the tender requirements. |  |  |  | 0 | 0 |  |  | 0 | 0
Prelim | Sec1/32 |  |  | In event that you are awarded the Contract, you shall develop and submit all applicable quality proposal / submissions (e.g. method statements, design submissions, calculations, drawings, material submission, programme and the like) in accordance with the Contract and obtain all necessary authorities’ approval and the S.O.'s acceptance prior to commencement of the construction works. |  |  |  | 0 | 0 |  |  | 0 | 0
Collection | Sec1/32 |  |  | To Collection S$ |  |  |  |  | 0 |  |  |  | 0
Prelim | Sec1/33 |  | B | CONTRACT CONDITIONS |  |  |  | 0 | 0 |  |  | 0 | 0
Prelim | Sec1/33 |  | 1 | CONDITIONS OF CONTRACT (the “Conditions”) |  |  |  | 0 | 0 |  |  | 0 | 0
Prelim | Sec1/33 |  |  | The Conditions comprise: |  |  |  | 0 | 0 |  |  | 0 | 0
Prelim | Sec1/33 |  |  | 1. Public Sector Standard Conditions of Contract for Design and Build 2020 published by the Building and Construction Authority, Seventh Edition, July 2020; 2. List of Amendments as published by the Building and Construction Authority (w.e.f.July 2020); 3. The Particular Conditions, which include amendments and additions to such Conditions. The Particular Conditions shall be read and construed with the Conditions of Contract as if they were incorporated therein and shall form part of the Conditions referred to in Clause 1.1(c) of the Conditions. Insofar as any of the Particular Conditions may conflict or be inconsistent with any of the Conditions, the Particular Conditions shall prevail; and 4. Any Option Modules specified in the Appendix. |  |  |  | 0 | 0 |  |  | 0 | 0
Prelim | Sec1/33 |  |  | The Contract shall be executed under hand. |  |  |  | 0 | 0 |  |  | 0 | 0
Prelim | Sec1/33 |  |  | The Contractor shall refer to the full text of the Conditions. The monetary value of any item which is left unpriced shall be deemed to have been included in the rates for each item of work in the Schedule of Works. |  |  |  | 0 | 0 |  |  | 0 | 0
Prelim | Sec1/33 |  |  | The clause numbers and headings of the Conditions are as follows: |  |  |  | 0 | 0 |  |  | 0 | 0
Prelim | Sec1/33 |  |  | Conditions Clause 1 - Definitions and Interpretation Clause 2 - Superintending Officer and Superintending Officer’s Representative Clause 3 - Contract Documents Clause 4 - General Obligations of the Contractor Clause 5 - Sub-Surface and Ground Conditions Clause 6 - Works Designed by the Contractor Clause 7 - Notices and Fees Clause 8 - Setting Out Clause 9 - Programme for the Works Clause 10 - Quality in Construction Clause 11 - Administration Clause 12 - Possession of Site and Commencement of Works Clause 13 - Suspension Clause 14 - Time for Completion Clause 15 - Expediting Progress of Works Clause 16 - Liquidated Damages Clause 17 - Substantial Completion Clause 18 - Defects Clause 19 - Variations to the Works |  |  |  | 0 | 0 |  |  | 0 | 0
Collection | Sec1/33 |  |  | To Collection S$ |  |  |  |  | 0 |  |  |  | 0
Prelim | Sec1/34 |  | B | CONTRACT CONDITIONS (CONT'D) |  |  |  | 0 | 0 |  |  | 0 | 0
Prelim | Sec1/34 |  | 1 | CONDITIONS OF CONTRACT (the “Conditions”) (CONT'D) |  |  |  | 0 | 0 |  |  | 0 | 0
Prelim | Sec1/34 |  |  | Conditions (Cont'd) Clause 20 - Valuation of Variations Clause 21 - Measurement Clause 22 - Claims for Loss and Expense Clause 23 - Procedure for Claims Clause 24 - Construction Equipment, Temporary Works, Materials and Goods Clause 25 - General Responsibilities Clause 26 - Indemnity Provisions Clause 27 - Insurance for Personal Injury, Work Injury Compensation and Property Damage Clause 28 - Insurance of the Works Clause 29 - Damage to Property of Employer or Government Clause 30 - Assignment and Subcontracting Clause 31 - Termination by the Employer Clause 32 - Progress Payments and Final Account Clause 33 - Fluctuations Clause 34 - Final Completion Certificate Clause 35 - Settlement of Disputes Clause 36 - Recovery by the Employer Clause 37 - Governing Law & Notices Clause 38 - Compliance with Prevailing Law Clause 39 - Compliance with Progressive Wage Mark Requirements Clause 40 - Compliance with Workplace Safety and Health ("WSH") Requirements |  |  |  | 0 | 0 |  |  | 0 | 0
Prelim | Sec1/34 |  |  | Option Modules Option Module A - Unused Materials or Goods not Delivered to Site Option Module B - Lump Sum Advance Payment for Prefabricated Prefinished Volumetric Construction (PPVC) |  |  |  | 0 | 0 |  |  | 0 | 0
Prelim | Sec1/34 |  |  | Particular Conditions Clause 1 - Definitions and Interpretation Clause 2 - Superintending Officer and Superintending Officer's Representative Clause 3 - Contract Documents Clause 4 - General Obligations of the Contractor Clause 5 - Sub-Surface and Ground Conditions Clause 6 - Works Designed by the Contractor Clause 7 - Notices and Fees Clause 9 - Programme for the Works Clause 10 - Quality in Construction Clause 11 - Administration Clause 12 - Possession of Site and Commencement of Works Clause 14 - Time for Completion Clause 14A - Acceleration Clause 15 - Expediting Progress of Works Clause 17 - Substantial Completion |  |  |  | 0 | 0 |  |  | 0 | 0
Collection | Sec1/34 |  |  | To Collection S$ |  |  |  |  | 0 |  |  |  | 0
Prelim | Sec1/35 |  | B | CONTRACT CONDITIONS (CONT'D) |  |  |  | 0 | 0 |  |  | 0 | 0
Prelim | Sec1/35 |  | 1 | CONDITIONS OF CONTRACT (the “Conditions”) (CONT'D) |  |  |  | 0 | 0 |  |  | 0 | 0
Prelim | Sec1/35 |  |  | Particular Conditions (Cont'd) Clause 20 - Valuation of Variations Clause 22 - Claims for Loss and Expense Clause 24 - Construction Equipment, Temporary Works, Materials and Goods Clause 25 - General Responsibilities Clause 26 - Indemnity Provisions Clause 27 - Insurance for Personal Injury, Work Injury Compensation and Property Damage Clause 28 - Insurance of the Works Clause 30 - Assignment and Subcontracting Clause 30A - Novation Clause 31 - Termination by the Employer Clause 32 - Progress Payments and Final Account Clause 33 - Fluctuations Clause 34 - Final Completion Certificate Clause 37 - Governing Law and Notices Clause 37A - Electronic Document Management System Clause 39 - Compliance with Progressive Wage Mark Requirements Clause 41 - Contract Language Clause 42 - Industrial Relations Clause 43 - Metrication Clause 44 - Announcements Clause 45 - Independent Contractor Clause 46 - Notification Clause 47 - Co-operation in the Investigation of Aerodrome Incidents |  |  |  | 0 | 0 |  |  | 0 | 0
Prelim | Sec1/35 |  |  | Option Module A - Unused Materials or Goods Not Delivered to Site Option Module B - Lump Sum Advance Payment for Mobilisation Works Appendix |  |  |  | 0 | 0 |  |  | 0 | 0
Prelim | Sec1/35 |  | 2 | APPENDIX TO THE CONDITIONS OF CONTRACT |  |  |  | 0 | 0 |  |  | 0 | 0
Prelim | Sec1/35 |  |  | The Appendix to the Conditions of Contract shall be completed as set out in the Contract Documents. |  |  |  | 0 | 0 |  |  | 0 | 0
Prelim | Sec1/35 |  | 3 | NOT IN USE |  |  |  | 0 | 0 |  |  | 0 | 0
Collection | Sec1/35 |  |  | To Collection S$ |  |  |  |  | 0 |  |  |  | 0
Prelim | Sec1/36 |  | B | CONTRACT CONDITIONS (CONT'D) |  |  |  | 0 | 0 |  |  | 0 | 0
Prelim | Sec1/36 |  | 4 | CONSENT AND APPROVAL |  |  |  | 0 | 0 |  |  | 0 | 0
Prelim | Sec1/36 |  |  | The giving of any consent or approval by the Superintending Officer shall not in any way relieve the Contractor of any of his obligations under the Contract or of his duty to ensure the correctness, accuracy or suitability of the matter or thing which is the subject of the consent or approval. |  |  |  | 0 | 0 |  |  | 0 | 0
Prelim | Sec1/36 |  |  | Failure by the Superintending Officer to disapprove or object to any matter or thing shall not prejudice his power subsequently to take action under the Contract in connection therewith. |  |  |  | 0 | 0 |  |  | 0 | 0
Prelim | Sec1/36 |  | 5 | AMBIGUITY, DISCREPANCY ETC IN OR BETWEEN CONTRACT |  |  |  | 0 | 0 |  |  | 0 | 0
Prelim | Sec1/36 |  |  | DOCUMENTS |  |  |  | 0 | 0 |  |  | 0 | 0
Prelim | Sec1/36 |  |  | In the event the Contractor becomes aware of any ambiguity, discrepancy, conflict, inconsistency or omission in or between any of the Contract Documents, the Contractor shall forthwith notify the Superintending Officer of the same. The Superintending Officer shall, upon resolving such ambiguity, discrepancy, conflict, inconsistency or omission, promptly notify the Contractor of his decision. |  |  |  | 0 | 0 |  |  | 0 | 0
Prelim | Sec1/36 |  |  | In the event the Contractor fails to notify the Superintending Officer of such ambiguity, discrepancy, conflict, inconsistency or omission forthwith, he shall comply with the Superintending Officer’s decision at his own cost and expense, and for the avoidance of doubt, the Contractor shall have no claim against the Employer, whether for extensions of the Time for Completion, Loss and Expense or otherwise. In addition, the Contractor shall indemnify the Employer for any costs or expenses incurred by the Employer arising out of or in connection therewith. |  |  |  | 0 | 0 |  |  | 0 | 0
Prelim | Sec1/36 |  |  | Without limitation to the Contractor's obligations under Clause 4.4 of the Conditions and the above, any discrepancy brought forth after submission of the tender shall be interpreted at the sole discretion of the Superintending Officer whose decisions shall be final and binding and the Contractor shall deemed to have made all due allowances for the item or proposed work of better quality, greater quantity, or higher cost in the Contract Sum. |  |  |  | 0 | 0 |  |  | 0 | 0
Prelim | Sec1/36 |  |  | In the event any works are completed but with discrepancies that are subsequently found and brought to the attention of the Superintending Officer for his decision, such completed works shall be deemed to have been constructed in error by the Contractor. The Contractor shall bear all costs of rectification and shall comply with the Superintending Officer’s decision at his own cost and expense, and for the avoidance of doubt, the Contractor shall have no claim against the Employer, whether for extensions of the Time for Completion, Loss and Expense or otherwise. In addition, the Contractor shall indemnify the Employer for any costs or expenses incurred by the Employer arising out of or in connection therewith. |  |  |  | 0 | 0 |  |  | 0 | 0
Collection | Sec1/36 |  |  | To Collection S$ |  |  |  |  | 0 |  |  |  | 0
Prelim | Sec1/37 |  | B | CONTRACT CONDITIONS (CONT'D) |  |  |  | 0 | 0 |  |  | 0 | 0
Prelim | Sec1/37 |  | 6 | SECURITY DEPOSIT |  |  |  | 0 | 0 |  |  | 0 | 0
Prelim | Sec1/37 |  |  | Within 14 days of the Letter of Acceptance, the Contractor shall provide To price in Final To price in Final to the Employer a cash deposit or in lieu thereof, a Security Deposit for Summary Summary an amount equal to five percent (5%) of the Contract Sum as security for the due performance and observance by the Contractor of his obligations and liabilities under the Contract in accordance with Clause 4.5 of the Conditions. The Security Deposit shall be in accordance with the prescribed form as annexed in the Contract Documents and obtained from a licensed bank having a place of business in Singapore or a Monetary Authority of Singapore (MAS)-approved insurance company. |  |  |  | 0 | 0 |  |  | 0 | 0
Prelim | Sec1/37 |  |  | In the event the Contractor fails to provide the cash deposit or conforming security deposit gurantee in accordance with Clause 4.5 of the Conditions of Contract, the Superintending Officer shall have the power to certify a retention amount from moneys that may be due to the Contractor as interim payment and hold the same as a cash deposit under Clause 4.5 of the Conditions of Contract. Such sums so withheld shall be released to the Contractor upon receipt of a conforming security deposit guarantee. The aggregate amount of the sum withheld shall not exceed the amounf of security deposit stipuated in Clause 4.5 of the Conditions of Contract. The Contractor shall not be entitled to any claim for loss, damage, cost, or interest in respect of any delay in payment so caused. Nothing in this clause shall prejudice the Employer's other rights and remedies with regard to the Contractor's failure to submit or submit timeously such cash deposit or conforming security deposit guarantee. |  |  |  | 0 | 0 |  |  | 0 | 0
Prelim | Sec1/37 |  | 7 | WORKMANSHIP |  |  |  | 0 | 0 |  |  | 0 | 0
Prelim | Sec1/37 |  |  | All workmanship relating to the permanent works shall be executed by skilled workmen and shall be the best of their described kinds and shall in all cases be in exact conformity with any specifications and/or described under the Contract. |  |  |  | 0 | 0 |  |  | 0 | 0
Prelim | Sec1/37 |  | 8 | SAMPLES |  |  |  | 0 | 0 |  |  | 0 | 0
Prelim | Sec1/37 |  |  | The Contractor shall allow here for the provision of all samples which are to be submitted to the Superintending Officer for approval at the earliest possible date after acceptance of tender and before any order or bulk delivery is made. |  |  |  | 0 | 0 |  |  | 0 | 0
Collection | Sec1/37 |  |  | To Collection S$ |  |  |  |  | 0 |  |  |  | 0
Prelim | Sec1/38 |  | B | CONTRACT CONDITIONS (CONT'D) |  |  |  | 0 | 0 |  |  | 0 | 0
Prelim | Sec1/38 |  | 9 | EXCEPTIONALLY ADVERSE WEATHER |  |  |  | 0 | 0 |  |  | 0 | 0
Prelim | Sec1/38 |  |  | For the purpose of assessing any extension of time due to exceptionally adverse weather, the number of “wet days” in any one calendar month which exceeds the “10-Year Monthly Average of Wet Days” for that calendar month shall be based on the rainfall records obtained from the Meteorological Service Singapore, National Environment Agency. |  |  |  | 0 | 0 |  |  | 0 | 0
Prelim | Sec1/38 |  |  | The Contractor shall be required to submit to the SO the actual daily rainfall records from the Meteorological Station nearest to the Site i.e Changi Station on a monthly basis, and show the increase or decrease in the number of Wet Days for the particular calendar compared with the 10-Year Monthly Average Number of Wet Days for the month concerned. The number of Wet Days for the month shall be pro-rated if it is not a full calendar month. |  |  |  | 0 | 0 |  |  | 0 | 0
Prelim | Sec1/38 |  |  | A “wet day” shall be defined as one where the rainfall for that particular day equals or exceeds 10.16mm. |  |  |  | 0 | 0 |  |  | 0 | 0
Prelim | Sec1/38 |  |  | For the purpose of the Contract, the “10-Year Monthly Average of Wet Days” shall be based on the average of the number of “wet days” recorded for all five standard meteorological stations, namely, Paya Lebar, Tengah, Changi, Seletar and TripleOne Somerset Building. The “10-Year Monthly Average of Wet Days” for the period 2016 to 2025 obtained from the Meteorological Service Singapore, National Environment Agency is as follows: |  |  |  | 0 | 0 |  |  | 0 | 0
Prelim | Sec1/38 |  |  | JAN - 7 FEB - 4 MAR - 7 APR - 8 MAY - 7 JUN - 8 JUL - 5 AUG - 5 SEP - 7 OCT - 7 NOV - 10 DEC - 9 |  |  |  | 0 | 0 |  |  | 0 | 0
Collection | Sec1/38 |  |  | To Collection S$ |  |  |  |  | 0 |  |  |  | 0
Prelim | Sec1/39 |  | B | CONTRACT CONDITIONS (CONT'D) |  |  |  | 0 | 0 |  |  | 0 | 0
Prelim | Sec1/39 |  | 9 | EXCEPTIONALLY ADVERSE WEATHER (CONT'D) |  |  |  | 0 | 0 |  |  | 0 | 0
Prelim | Sec1/39 |  |  | “Exceptionally Adverse Weather” shall be assessed on a calendar “month to month” basis and extension of time shall be granted only where the number of wet days exceeds the monthly average wet days given above and provided always that in the opinion of the Superintending Officer, progress of the Works has been affected and continuance of any work becomes impracticable, causing delay in the completion of the Works. If the actual recorded number of Wet Days recorded for the month is lower than the 10-Year Monthly Average Number of Wet Days, no deduction shall be made on the total number of days for extension of time to be granted to the Contractor under the Contract. |  |  |  | 0 | 0 |  |  | 0 | 0
Prelim | Sec1/39 |  |  | For avoidance of doubt, no claim for any additional extension of time beyond the number of nett increase in Wet Days shall be granted for the particular month, as the Contractor shall be deemed to have taken all reasonable steps to avoid or minimise any additional delay that may be caused by the exceptionally adverse weather conditions, and to have made the necessary allowance in his Tender and Programme for the Works. |  |  |  | 0 | 0 |  |  | 0 | 0
Prelim | Sec1/39 |  | 10 | SEVERE HAZE CONDITIONS |  |  |  | 0 | 0 |  |  | 0 | 0
Prelim | Sec1/39 |  |  | For the purpose of assessing any extension of time due to severe haze conditions, the Superintending Officer may in his opinion take into account the effect of the period of time during which a national directive has been issued by the relevant Authorities to stop all work or that no outdoor work shall be carried out. For the avoidance of doubt, there shall be no automatic entitlement to any extension of the Time for Completion simply because there is a haze condition. |  |  |  | 0 | 0 |  |  | 0 | 0
Prelim | Sec1/39 |  |  | In addition to the Contractor’s obligations to carry out risk assessments and minimising or mitigating all identified risks under the Workplace Safety and Health Act or any subsequent amendments thereof (WSHA), the Contractor shall monitor the 24-hour Pollutant Standards Index (PSI) forecast and take into account all health advisories or such other information as may be published by the relevant Authorities from time to time in carrying out the Works. |  |  |  | 0 | 0 |  |  | 0 | 0
Prelim | Sec1/39 |  |  | The Contractor shall also refer to the guidelines (as may be updated from time to time) on protecting employees from the effects of haze issued by the Ministry of Manpower and implement all appropriate measures to minimise or mitigate the effects of haze and protect the safety and health of all employees and workers on the Site. |  |  |  | 0 | 0 |  |  | 0 | 0
Collection | Sec1/39 |  |  | To Collection S$ |  |  |  |  | 0 |  |  |  | 0
Prelim | Sec1/40 |  | B | CONTRACT CONDITIONS (CONT'D) |  |  |  | 0 | 0 |  |  | 0 | 0
Prelim | Sec1/40 |  | 10 | SEVERE HAZE CONDITIONS (CONT'D) |  |  |  | 0 | 0 |  |  | 0 | 0
Prelim | Sec1/40 |  |  | Depending on the air quality, the Contractor shall find ways to reduce or avoid prolonged or strenuous outdoor work and conduct risk assessments and adopt risk mitigating measures. Where prolonged or strenuous outdoor work is not avoidable at higher PSI values, and the Contractor still requires his employees and workers to do so due to extenuating circumstances, suitable masks or such other protective gears shall be provided. |  |  |  | 0 | 0 |  |  | 0 | 0
Prelim | Sec1/40 |  |  | An extension of the Time for Completion shall only be granted if in the opinion of the Superintending Officer, progress of the Works has been affected and continuance of any work becomes impracticable, causing delay in the completion of the Works notwithstanding the Contractor exercising due diligence and taking all appropriate steps and measures to avoid or reduce such delay. |  |  |  | 0 | 0 |  |  | 0 | 0
Prelim | Sec1/40 |  | 11 | RECKONING PERIODS OF DAYS – EXTENSION OF TIME AND |  |  |  | 0 | 0 |  |  | 0 | 0
Prelim | Sec1/40 |  |  | LIQUIDATED DAMAGES |  |  |  | 0 | 0 |  |  | 0 | 0
Prelim | Sec1/40 |  |  | Where under this Contract, any period of extension (or further period of extension) beyond the Time for Completion or extended Time for Completion (as the case may be) is required to be given or any period during which the Works remain incomplete entitling the Employer to recover or deduct liquidated damages is to be calculated, such period shall include any day including Sundays and Public Holidays. |  |  |  | 0 | 0 |  |  | 0 | 0
Prelim | Sec1/40 |  | 12 | PRE-REQUISITES FOR ISSUANCE OF CERTIFICATE OF |  |  |  | 0 | 0 |  |  | 0 | 0
Prelim | Sec1/40 |  |  | SUBSTANTIAL COMPLETION AND FIRST RELEASE OF |  |  |  | 0 | 0 |  |  | 0 | 0
Prelim | Sec1/40 |  |  | RETENTION MONIES |  |  |  | 0 | 0 |  |  | 0 | 0
Prelim | Sec1/40 |  |  | Without limiting the obligations and responsibilities of the Contractor under the Conditions, substantial completion of the Works shall not be certified until all works are substantially completed in all respects in accordance with the Contract and until: |  |  |  | 0 | 0 |  |  | 0 | 0
Prelim | Sec1/40 |  |  | 1. All clearances, permits and/or approvals from the relevant Authorities necessary for the application of the Temporary Occupation Permit (TOP) have been obtained. |  |  |  | 0 | 0 |  |  | 0 | 0
Prelim | Sec1/40 |  |  | The Contractor shall programme the Works (including that of the Nominated Sub-Contractors) such that at least 2 months prior to the Time for Completion (or extended Time for Completion), the relevant works are completed in order that the applications for inspections can be made to the respective Authorities for the issuance of all necessary clearances, permits and/or approvals. All necessary clearances, permits and/or approvals shall be obtained on or before the Time for Completion (or extended Time for Completion). |  |  |  | 0 | 0 |  |  | 0 | 0
Collection | Sec1/40 |  |  | To Collection S$ |  |  |  |  | 0 |  |  |  | 0
Prelim | Sec1/41 |  | B | CONTRACT CONDITIONS (CONT'D) |  |  |  | 0 | 0 |  |  | 0 | 0
Prelim | Sec1/41 |  | 12 | PRE-REQUISITES FOR ISSUANCE OF CERTIFICATE OF |  |  |  | 0 | 0 |  |  | 0 | 0
Prelim | Sec1/41 |  |  | SUBSTANTIAL COMPLETION AND FIRST RELEASE OF |  |  |  | 0 | 0 |  |  | 0 | 0
Prelim | Sec1/41 |  |  | RETENTION MONIES (CONT'D) |  |  |  | 0 | 0 |  |  | 0 | 0
Prelim | Sec1/41 |  |  | For the avoidance of doubt, the Contractor’s liability for delays in the issuance of clearances, permits and/or approvals shall be limited to compliance with existing requirements imposed by the relevant Authorities which are within the scope of the Contract. An appropriate extension of time shall be considered only for any additional requirements imposed by the Authorities which are not reasonably contemplated and are beyond the scope of the Contract and the Works. |  |  |  | 0 | 0 |  |  | 0 | 0
Prelim | Sec1/41 |  |  | 2. The Superintending Officer is satisfied that the Contractor has complied fully with any instructions to make good, remedy, replace or reconstruct items of work, goods or materials which do not comply with the Contract in any respect. |  |  |  | 0 | 0 |  |  | 0 | 0
Prelim | Sec1/41 |  |  | 3. All works have been executed to the satisfaction of the Superintending Officer. |  |  |  | 0 | 0 |  |  | 0 | 0
Prelim | Sec1/41 |  |  | Without prejudice to the provisions in the Conditions and notwithstanding the issuance of the Certificate of Substantial Completion, the first half of the Retention Monies shall only be certified as due after the following documents (the “Conforming Documents”) as called for in the Contract have been received by the Employer: |  |  |  | 0 | 0 |  |  | 0 | 0
Prelim | Sec1/41 |  |  | 1. Deeds of indemnities and warranties, all duly executed under seal by the Contractor, or on a joint and several basis by the Contractor and Nominated Sub-Contractor, or by the Contractor and domestic specialist sub-contractor, as the case may be, and attested; |  |  |  | 0 | 0 |  |  | 0 | 0
Prelim | Sec1/41 |  |  | 2. “As-built” drawings and BIM models; |  |  |  | 0 | 0 |  |  | 0 | 0
Prelim | Sec1/41 |  |  | 3. Approved sets of all maintenance and operating manuals and associated technical data and drawings necessary for the efficient operation and maintenance of all installations. Such information shall be prepared and produced in conjunction with the respective sub- contractors and shall include, but not be limited to, the following data: |  |  |  | 0 | 0 |  |  | 0 | 0
Prelim | Sec1/41 |  |  | (a) Names of suppliers and manufacturers together with addresses and telephone numbers; (b) A general description of all systems and installations with a separate detailed description for each system and installation; (c) Equipment details; and (d) Maintenance requirements; |  |  |  | 0 | 0 |  |  | 0 | 0
Collection | Sec1/41 |  |  | To Collection S$ |  |  |  |  | 0 |  |  |  | 0
Prelim | Sec1/42 |  | B | CONTRACT CONDITIONS (CONT'D) |  |  |  | 0 | 0 |  |  | 0 | 0
Prelim | Sec1/42 |  | 12 | PRE-REQUISITES FOR ISSUANCE OF CERTIFICATE OF |  |  |  | 0 | 0 |  |  | 0 | 0
Prelim | Sec1/42 |  |  | SUBSTANTIAL COMPLETION AND FIRST RELEASE OF |  |  |  | 0 | 0 |  |  | 0 | 0
Prelim | Sec1/42 |  |  | RETENTION MONIES (CONT'D) |  |  |  | 0 | 0 |  |  | 0 | 0
Prelim | Sec1/42 |  |  | Without prejudice to the provisions in the Conditions and notwithstanding the issuance of the Certificate of Substantial Completion, the first half of the Retention Monies shall only be certified as due after the following documents (the “Conforming Documents”) as called for in the Contract have been received by the Employer: (Cont'd) |  |  |  | 0 | 0 |  |  | 0 | 0
Prelim | Sec1/42 |  |  | 4. Required number of digital sets of certified "as-constructed" or "as- built" drawings for all concealed works, services and installations, together with computer files in the format as directed by the Superintending Officer; |  |  |  | 0 | 0 |  |  | 0 | 0
Prelim | Sec1/42 |  |  | 5. Required number of sets of all updated shop drawings; and |  |  |  | 0 | 0 |  |  | 0 | 0
Prelim | Sec1/42 |  |  | 6. Any other information and documents which are required to be submitted by the Contractor upon completion of the Works. |  |  |  | 0 | 0 |  |  | 0 | 0
Prelim | Sec1/42 |  | 13 | COMPLETION OF PHASE OR PART AND OCCUPATION BY |  |  |  | 0 | 0 |  |  | 0 | 0
Prelim | Sec1/42 |  |  | EMPLOYER |  |  |  | 0 | 0 |  |  | 0 | 0
Prelim | Sec1/42 |  |  | Notwithstanding the completion of the Works in different phases or parts, The Defects Liability Periods for each phase or part shall: |  |  |  | 0 | 0 |  |  | 0 | 0
Prelim | Sec1/42 |  |  | (a) commence upon the issuance of the Certificate of Substantial Completion for the respective phase or part; and (b) continue until and expire 12 months from the Date of Substantial Completion as indicated in the Certificate of Substantial Completion issued by the Superintending Officer in respect of: |  |  |  | 0 | 0 |  |  | 0 | 0
Prelim | Sec1/42 |  |  | (i) the last phase or part of the Works to be completed, or (ii) the Whole of the Works (as the case may be and whichever is later). |  |  |  | 0 | 0 |  |  | 0 | 0
Prelim | Sec1/42 |  |  | The Defects Liability Period of the part of the Works that is occupied or used by the Employer shall commence only upon issuance of the Certificate of Substantial Completion of the relevant part and shall continue until and expire concurrently with the Defects Liability Period in accordance to paragraph (b) above. |  |  |  | 0 | 0 |  |  | 0 | 0
Collection | Sec1/42 |  |  | To Collection S$ |  |  |  |  | 0 |  |  |  | 0
Prelim | Sec1/43 |  | B | CONTRACT CONDITIONS (CONT'D) |  |  |  | 0 | 0 |  |  | 0 | 0
Prelim | Sec1/43 |  | 14 | PROGRESS CLAIMS |  |  |  | 0 | 0 |  |  | 0 | 0
Prelim | Sec1/43 |  |  | The Contractor shall submit the payment claims in accordance with the Contract at monthly intervals on the 28th day of each month following the month in which the Contract is made. For the purpose of Clause 32.1(1) of the Conditions, the said day shall be deemed as the day of each month specified by the Superintending Officer. |  |  |  | 0 | 0 |  |  | 0 | 0
Prelim | Sec1/43 |  |  | Where the date of submission of any payment claim under the preceding paragraph falls on a Saturday, Sunday, Statutory or Public Holiday, the Contractor shall submit the payment claim on the next day which itself is not a Saturday, Sunday, Statutory or Public Holiday. |  |  |  | 0 | 0 |  |  | 0 | 0
Prelim | Sec1/43 |  |  | If the Contractor submits a payment claim before the specified day of each month, the Superintending Officer shall not be required to issue the Payment Certificate or the Employer his payment response in respect of that payment claim earlier than would have been the case had the Contractor submitted the payment claim in accordance with the Contract. |  |  |  | 0 | 0 |  |  | 0 | 0
Prelim | Sec1/43 |  |  | At the time of every progress payment of the Works, the Contractor shall submit to the Superintending Officer: |  |  |  | 0 | 0 |  |  | 0 | 0
Prelim | Sec1/43 |  |  | 1. A detailed progress payment claim for the Permanent Works executed including adequate vouchers and details of unfixed materials and goods on Site; 2. A detailed statement from each Nominated Sub-Contractor showing the gross amount claimed and the amounts received from the Contractor to date; 3. Copies of the purchasing agreements and orders and delivery orders of all materials in the site office so as to enable the Superintending Officer to check and verify the materials; 4. Original receipts and invoices which shall include the works of Nominated Sub-Contractors; and 5. Any other information as may be required by the Superintending Officer. |  |  |  | 0 | 0 |  |  | 0 | 0
Prelim | Sec1/43 |  |  | The Contractor shall refer to the prescribed form of payment claim included in the Contract Documents which shall be submitted in compliance with the requirements set out in the Building and Construction Industry Security of Payment Regulations or any subsequent amendment thereof. Details and information to be included shall be discussed and agreed with the Superintending Officer prior to the Contractor’s submission of the first payment claim. |  |  |  | 0 | 0 |  |  | 0 | 0
Prelim | Sec1/43 |  |  | Any other materials and information including elaboration of the items identified in the payment claim, additional calculations, photographs, charts and data shall be received only as supporting information of the claim for progress payment. |  |  |  | 0 | 0 |  |  | 0 | 0
Collection | Sec1/43 |  |  | To Collection S$ |  |  |  |  | 0 |  |  |  | 0
Prelim | Sec1/44 |  | B | CONTRACT CONDITIONS (CONT'D) |  |  |  | 0 | 0 |  |  | 0 | 0
Prelim | Sec1/44 |  | 14 | PROGRESS CLAIMS (CONT'D) |  |  |  | 0 | 0 |  |  | 0 | 0
Prelim | Sec1/44 |  |  | Prior to the Contractor’s submission of the first payment claim, the Contractor shall agree with the Superintending Officer (whose decision shall be final and conclusive) on the allocation of the amounts of the priced items in the Preliminaries and General Section to the various cost categories. The number and/or descriptions of such cost categories shall be determined solely by the Superintending Officer. |  |  |  | 0 | 0 |  |  | 0 | 0
Prelim | Sec1/44 |  |  | Valuation of the priced items in the Preliminaries and General Section for progress payment shall be based strictly on the actual progress of the Works, and in accordance with any revised or modified programme that may be submitted by the Contractor. In the absence of any revised or modified programme or if in the opinion of the Superintending Officer the accepted, revised or modified programme does not reflect the actual progress of the Works, the Superintending Officer shall determine an applicable period solely for the purpose of valuation of the priced items in the Preliminaries and General Section (the “Applicable Period”). |  |  |  | 0 | 0 |  |  | 0 | 0
Prelim | Sec1/44 |  |  | The Superintending Officer’s opinion on the Applicable Period and valuation of priced items in the Preliminaries and General Section to reflect the actual progress of the Works in accordance with any revised or modified programme and/or the Applicable Period shall be final and conclusive. |  |  |  | 0 | 0 |  |  | 0 | 0
Prelim | Sec1/44 |  |  | The use of any revised or modified programme or reference to the Applicable Period shall be solely for the purpose of valuation of priced items in the Preliminaries and General Section and such use or reference shall not be construed as a grant of an extension of time or relieve the Contractor of his responsibility to complete the Works by the Time for Completion (or as may be extended by the Superintending Officer). It shall not affect or prejudice the Contractor’s right to notify the Superintending Officer in accordance with Clause 14.3 of the Conditions of any event which entitles him to an extension of time and neither shall the Superintending Officer’s power and duty to assess and ascertain any extension(s) of time strictly in accordance with the Conditions be affected or derogated. |  |  |  | 0 | 0 |  |  | 0 | 0
Prelim | Sec1/44 |  |  | Prior to the submission of each payment claim in accordance with Clause 32.1 of the Conditions, the Contractor shall submit a hard copy and editable softcopies of the draft payment claim for purposes of discussion only with the Superintending Officer. The draft payment claim shall be clearly marked “Draft” on every page of the document and include the information and particulars that the Contractor intends to include in his payment claim in accordance with Clause 32.1 of the Conditions. For the avoidance of doubt, the draft payment claim submitted by the Contractor is solely for the purpose of discussion and shall not be construed as a payment claim served in accordance with Clause 32.1 of the Conditions. |  |  |  | 0 | 0 |  |  | 0 | 0
Collection | Sec1/44 |  |  | To Collection S$ |  |  |  |  | 0 |  |  |  | 0
Prelim | Sec1/45 |  | B | CONTRACT CONDITIONS (CONT'D) |  |  |  | 0 | 0 |  |  | 0 | 0
Prelim | Sec1/45 |  | 15 | INVOICING |  |  |  | 0 | 0 |  |  | 0 | 0
Prelim | Sec1/45 |  |  | The Contractor shall register and submit e-invoices to the Employer through the online portal, Changi eProcure, at https://sesami.online/cag/Login.jsp. |  |  |  | 0 | 0 |  |  | 0 | 0
Prelim | Sec1/45 |  |  | All costs incurred for the compliance of this requirement shall be borne by the Contractor. |  |  |  | 0 | 0 |  |  | 0 | 0
Prelim | Sec1/45 |  | 16 | CONSTRUCTION CASHFLOW |  |  |  | 0 | 0 |  |  | 0 | 0
Prelim | Sec1/45 |  |  | The Contractor shall provide a construction cashflow based on the programme submitted, incorporating the actual and anticipated values of work executed and materials on site. The Contractor shall update the cashflow as required and as necessary at such time the programme is revised. Cashflows shall be submitted together with the programme(s) to the Superintending Officer. |  |  |  | 0 | 0 |  |  | 0 | 0
Prelim | Sec1/45 |  | 17 | NOT IN USE |  |  |  | 0 | 0 |  |  | 0 | 0
Prelim | Sec1/45 |  | 18 | WORKPLACE SAFETY AND HEALTH (ENHANCED MEASURES TO |  |  |  | 0 | 0 |  |  | 0 | 0
Prelim | Sec1/45 |  |  | REDUCE HEAT STRESS RISKS FOR OUTDOOR WORKERS) |  |  |  | 0 | 0 |  |  | 0 | 0
Prelim | Sec1/45 |  |  | REGULATIONS |  |  |  | 0 | 0 |  |  | 0 | 0
Prelim | Sec1/45 |  |  | The Contractor shall at all times throughout the progress of the Works have full regard and take responsibility at his own cost for the implementation of and strict compliance with all requirements as set out in the Workplace Safety and Health (Enhanced Measures to reduce Heat Stress Risks for Outdoor Workers) Regulations (the “Heat Stress Risks Enhanced Measures”) and any subsequent amendments and revisions thereof as issued by the relevant authorities and / or the Building and Construction Authority (BCA). |  |  |  | 0 | 0 |  |  | 0 | 0
Prelim | Sec1/45 |  |  | The Contractor shall comply with all requirements as set out in the Heat Stress Risks Enhanced Measures. The requirements described here are provided for guidance only and shall not be construed as the full and definitive scope of the Heat Stress Risks Enhanced Measures. |  |  |  | 0 | 0 |  |  | 0 | 0
Prelim | Sec1/45 |  |  | All losses, expenses, costs, additional payments, compensations, charges, fees or any other amount whatsoever arising from and in connection with the implementation of and compliance with the requirements of the Heat Stress Risks Enhanced Measures shall be borne by the Contractor. |  |  |  | 0 | 0 |  |  | 0 | 0
Collection | Sec1/45 |  |  | To Collection S$ |  |  |  |  | 0 |  |  |  | 0
Prelim | Sec1/46 |  | B | CONTRACT CONDITIONS (CONT'D) |  |  |  | 0 | 0 |  |  | 0 | 0
Prelim | Sec1/46 |  | 18 | WORKPLACE SAFETY AND HEALTH (ENHANCED MEASURES TO |  |  |  | 0 | 0 |  |  | 0 | 0
Prelim | Sec1/46 |  |  | REDUCE HEAT STRESS RISKS FOR OUTDOOR WORKERS) |  |  |  | 0 | 0 |  |  | 0 | 0
Prelim | Sec1/46 |  |  | REGULATIONS (CONT'D) |  |  |  | 0 | 0 |  |  | 0 | 0
Prelim | Sec1/46 |  |  | Reduced / loss of productivity arising from the rest frequencies and durations of outdoor workers shall be fully factored in the Contractor's planned work programmes. Claims for extension of time, loss, compensation on the grounds of loss / reduced productivity will not be considered. |  |  |  | 0 | 0 |  |  | 0 | 0
Prelim | Sec1/46 |  |  | The Contractor shall be deemed to have satisfied himself that the Contract Sum has included for, but not limited to, such costs, charges, fees and expenses that may be incurred to comply with the requirements, measures and the like under the Heat Stress Enhanced Measures including any other requirements as may be issued by the relevant authorities and/or the BCA from time to time in subsequent versions, updates and revisions of Heat Stress Risks Enhanced Measures. |  |  |  | 0 | 0 |  |  | 0 | 0
Collection | Sec1/46 |  |  | To Collection S$ |  |  |  |  | 0 |  |  |  | 0
Prelim | Sec1/47 |  | C | COMPLIANCE WITH PARTICULAR REQUIREMENTS |  |  |  | 0 | 0 |  |  | 0 | 0
Prelim | Sec1/47 |  | 1 | PARTICULAR REQUIREMENTS |  |  |  | 0 | 0 |  |  | 0 | 0
Prelim | Sec1/47 |  |  | The Contractor shall allow all costs to comply fully to the following provisions as stated in the Particular Requirements:- |  |  |  | 0 | 0 |  |  | 0 | 0
Prelim | Sec1/47 |  |  | 1. General 1.1. Introduction 1.2. Abbreviations used in the Contract 1.3. Type of Contract 1.4. Codes, Regulations, Standards and Technical Reference 1.5. Work Preambles 1.6. Scope of Works 1.7. Additional Scope |  |  |  | 0 | 0 |  |  | 0 | 0
Prelim | Sec1/47 |  |  | 2. Contractor's Organisation 2.1. Contractor's Key Personnel Qualifications 2.2. Resources |  |  |  | 0 | 0 |  |  | 0 | 0
Prelim | Sec1/47 |  |  | 3. Site Management 3.1. Definitions 3.2. Site & Laydown Area 3.3. Demarcation of Site & Laydown Area 3.4. Site Security 3.5. Haul Roads 3.6. Temporary Utilities 3.7. Temporary Drainage 3.8. Flood Protection 3.9. Site Maintenance 3.10. Safety on Site & Laydown Areas 3.11. Temporary Facilities 3.12. Reinstatement Works 3.13. Site Utilisation and Planning |  |  |  | 0 | 0 |  |  | 0 | 0
Prelim | Sec1/47 |  |  | 4. Site Existing Condition 4.1. General 4.2. Height Control on Temporary Structures and Construction Equipment 4.3. Services Detection, Protection and Diversion 4.4. Earthworks 4.5. Material of Value or Antiquity 4.6. Soil Investigtion Report 4.7. Underground Obstructions 4.8. Existing Fixtures 4.9. Disruptions Due to Events Near CE |  |  |  | 0 | 0 |  |  | 0 | 0
Collection | Sec1/47 |  |  | To Collection S$ |  |  |  |  | 0 |  |  |  | 0
Prelim | Sec1/48 |  | C | COMPLIANCE WITH PARTICULAR REQUIREMENTS (CONT'D) |  |  |  | 0 | 0 |  |  | 0 | 0
Prelim | Sec1/48 |  | 1 | PARTICULAR REQUIREMENTS (CONT'D) |  |  |  | 0 | 0 |  |  | 0 | 0
Prelim | Sec1/48 |  |  | The Contractor shall allow all costs to comply fully to the following provisions as stated in the Particular Requirements:- (cont'd) |  |  |  | 0 | 0 |  |  | 0 | 0
Prelim | Sec1/48 |  |  | 5. Programme and Progress Requirements 5.1. Information Submittal & Review 5.2. Programming Software 5.3. Basis of Programme 5.4. Other Programme to be Submitted 5.5. Programme Content 5.6. Programming Quality 5.7. S-Curves 5.8. Resource Histograms 5.9. Progress Reports 5.10. Meetings 5.11. Time-Based Building Information Models |  |  |  | 0 | 0 |  |  | 0 | 0
Prelim | Sec1/48 |  |  | 6. Workplace Safety and Health Management 6.1. General |  |  |  | 0 | 0 |  |  | 0 | 0
Prelim | Sec1/48 |  |  | 7. Risk Management 7.1. General 7.2. Risk Management Plan 7.3. Risk Register 7.4. Risk Reporting 7.5. Risk Review Meetings 7.6. Design for Safety (DfS) Requirements |  |  |  | 0 | 0 |  |  | 0 | 0
Prelim | Sec1/48 |  |  | 8. Handover And Upkeep 8.1. General Handover Provisions 8.2. Completion of Part of Site Works Together with Ancillary Buildings 8.3. Cleaning And Other Works Upon Completion 8.4. Close-Out Procedures 8.5. Asset Identification and Labelling 8.6. Documentation 8.7. As-built Drawings and Documents 8.8. Maintenance Manual 8.9. Operational Manual 8.10. Maintenance Tools and Test Equipment 8.11. Response Time Requirements and Defects Rectification During DLP 8.12. Completion of Defects Liability Period 8.13. Warranty and Guarantee |  |  |  | 0 | 0 |  |  | 0 | 0
Collection | Sec1/48 |  |  | To Collection S$ |  |  |  |  | 0 |  |  |  | 0
Prelim | Sec1/49 |  | C | COMPLIANCE WITH PARTICULAR REQUIREMENTS (CONT'D) |  |  |  | 0 | 0 |  |  | 0 | 0
Prelim | Sec1/49 |  | 1 | PARTICULAR REQUIREMENTS (CONT'D) |  |  |  | 0 | 0 |  |  | 0 | 0
Prelim | Sec1/49 |  |  | The Contractor shall allow all costs to comply fully to the following provisions as stated in the Particular Requirements:- (cont'd) |  |  |  | 0 | 0 |  |  | 0 | 0
Prelim | Sec1/49 |  |  | 9. Survey and Setting out 9.1. Contractor's Registered Land Surveyor 9.2. Survey Control in General 9.3. Primary Survey Control 9.4. Secondary Survey Control 9.5. Verification of Survey Data Provided 9.6. Report on Verification Survey 9.7. Pre-construction Topographic Survey 9.8. Details of Survey 9.9. Field Survey 9.10. Topographic Survey Report Requirements 9.11. Details and Scope of Survey 9.12. Survey of As-built Building Height 9.13. Coordinates in As-built Survey Drawings 9.14. Details to be Provided in As-built Project Survey Drawings 9.15. Details to be Provided in As-built Aeronautical Data Survey 9.16. Submission of Final As-built Project Survey Drawings and Reports 9.17. Submission of Final As-built Aeronautical Survey (WGS84) Reports & Drawings |  |  |  | 0 | 0 |  |  | 0 | 0
Prelim | Sec1/49 |  |  | 10. Quality Control (QC) and Quality Assurance (QA) 10.1. Accuracy of Constructed Works 10.2. General Requirements of Quality Assurance 10.3. Quality System Requirements 10.4. Quality Assurance Plans (QAP)s 10.5. Quality Processes and Procedures (QPP)s 10.6. Audits 10.7. Organisation & Resources 10.8 Quality Control (QC) and Inspection Program 10.9. Inspection and Test Plans (ITP)s 10.10. Method Statements 10.11. Sample Testing 10.12. Material Sample Submissions and Mock-up Installations 10.13. Quality of Material, Workmanship and Tests 10.14. Non-Conformances, Corrective Actions and Preventive Measures 10.15. Test Reports 10.16. Quality Assuarance and Quality Control Monthly Report |  |  |  | 0 | 0 |  |  | 0 | 0
Collection | Sec1/49 |  |  | To Collection S$ |  |  |  |  | 0 |  |  |  | 0
Prelim | Sec1/50 |  | C | COMPLIANCE WITH PARTICULAR REQUIREMENTS (CONT'D) |  |  |  | 0 | 0 |  |  | 0 | 0
Prelim | Sec1/50 |  | 1 | PARTICULAR REQUIREMENTS (CONT'D) |  |  |  | 0 | 0 |  |  | 0 | 0
Prelim | Sec1/50 |  |  | The Contractor shall allow all costs to comply fully to the following provisions as stated in the Particular Requirements:- (cont'd) |  |  |  | 0 | 0 |  |  | 0 | 0
Prelim | Sec1/50 |  |  | 11. Schedule of Meetings 11.1. General 11.2. Kick Off Meeting 11.3 Site Meetings 11.4 Daily Toolbox Meetings 11.5 Monthly Variation Meetings 11.6 Schedule of Meetings |  |  |  | 0 | 0 |  |  | 0 | 0
Prelim | Sec1/50 |  |  | 12. Changi East Applications 12.1. Cereal App |  |  |  | 0 | 0 |  |  | 0 | 0
Prelim | Sec1/50 |  |  | 13. Capital Allowances (CA) and Asset Identification 13.1. Provision of Cost Breakdown Information 13.3. Asset Identification and Labelling |  |  |  | 0 | 0 |  |  | 0 | 0
Collection | Sec1/50 |  |  | To Collection S$ |  |  |  |  | 0 |  |  |  | 0
Prelim | Sec1/51 |  |  | COLLECTION
Prelim | Sec1/51 |  |  | SECT 1/1 …................................................................. |  |  |  | 0 |  |  |  | 0
Prelim | Sec1/51 |  |  | SECT 1/2 …................................................................. |  |  |  | 0 |  |  |  | 0
Prelim | Sec1/51 |  |  | SECT 1/3 …................................................................. |  |  |  | 0 |  |  |  | 0
Prelim | Sec1/51 |  |  | SECT 1/4 …................................................................. |  |  |  | 0 |  |  |  | 0
Prelim | Sec1/51 |  |  | SECT 1/5 …................................................................. |  |  |  | 0 |  |  |  | 0
Prelim | Sec1/51 |  |  | SECT 1/6 …................................................................. |  |  |  | 0 |  |  |  | 0
Prelim | Sec1/51 |  |  | SECT 1/7 …................................................................. |  |  |  | 0 |  |  |  | 0
Prelim | Sec1/51 |  |  | SECT 1/8 …................................................................. |  |  |  | 0 |  |  |  | 0
Prelim | Sec1/51 |  |  | SECT 1/9 …................................................................. |  |  |  | 0 |  |  |  | 0
Prelim | Sec1/51 |  |  | SECT 1/10 …............................................................... |  |  |  | 0 |  |  |  | 0
Prelim | Sec1/51 |  |  | SECT 1/11 …............................................................... |  |  |  | 0 |  |  |  | 0
Prelim | Sec1/51 |  |  | SECT 1/12 …............................................................... |  |  |  | 0 |  |  |  | 0
Prelim | Sec1/51 |  |  | SECT 1/13 …............................................................... |  |  |  | 0 |  |  |  | 0
Prelim | Sec1/51 |  |  | SECT 1/14 …............................................................... |  |  |  | 0 |  |  |  | 0
Prelim | Sec1/51 |  |  | SECT 1/15 …............................................................... |  |  |  | 0 |  |  |  | 0
Prelim | Sec1/51 |  |  | SECT 1/16 …............................................................... |  |  |  | 0 |  |  |  | 0
Prelim | Sec1/51 |  |  | SECT 1/17 …............................................................... |  |  |  | 0 |  |  |  | 0
Prelim | Sec1/51 |  |  | SECT 1/18 …............................................................... |  |  |  | 0 |  |  |  | 0
Prelim | Sec1/51 |  |  | SECT 1/19 …............................................................... |  |  |  | 0 |  |  |  | 0
Prelim | Sec1/51 |  |  | SECT 1/20 …............................................................... |  |  |  | 0 |  |  |  | 0
Prelim | Sec1/51 |  |  | CARRIED FORWARD |  |  |  |  | 0 |  |  |  | 0
Prelim | Sec1/52 |  |  | SECT 1/21 …............................................................... |  |  |  | 0 |  |  |  | 0
Prelim | Sec1/52 |  |  | SECT 1/22 …............................................................... |  |  |  | 0 |  |  |  | 0
Prelim | Sec1/52 |  |  | SECT 1/23 …............................................................... |  |  |  | 0 |  |  |  | 0
Prelim | Sec1/52 |  |  | SECT 1/24 …............................................................... |  |  |  | 0 |  |  |  | 0
Prelim | Sec1/52 |  |  | SECT 1/25 …............................................................... |  |  |  | 0 |  |  |  | 0
Prelim | Sec1/52 |  |  | SECT 1/26 …............................................................... |  |  |  | 0 |  |  |  | 0
Prelim | Sec1/52 |  |  | SECT 1/27 …............................................................... |  |  |  | 0 |  |  |  | 0
Prelim | Sec1/52 |  |  | SECT 1/28 …............................................................... |  |  |  | 0 |  |  |  | 0
Prelim | Sec1/52 |  |  | SECT 1/29 …............................................................... |  |  |  | 0 |  |  |  | 0
Prelim | Sec1/52 |  |  | SECT 1/30 …............................................................... |  |  |  | 0 |  |  |  | 0
Prelim | Sec1/52 |  |  | SECT 1/31 …............................................................... |  |  |  | 0 |  |  |  | 0
Prelim | Sec1/52 |  |  | SECT 1/32 …............................................................... |  |  |  | 0 |  |  |  | 0
Prelim | Sec1/52 |  |  | SECT 1/33 …............................................................... |  |  |  | 0 |  |  |  | 0
Prelim | Sec1/52 |  |  | SECT 1/34 …............................................................... |  |  |  | 0 |  |  |  | 0
Prelim | Sec1/52 |  |  | SECT 1/35 …............................................................... |  |  |  | 0 |  |  |  | 0
Prelim | Sec1/52 |  |  | SECT 1/36 …............................................................... |  |  |  | 0 |  |  |  | 0
Prelim | Sec1/52 |  |  | SECT 1/37 …............................................................... |  |  |  | 0 |  |  |  | 0
Prelim | Sec1/52 |  |  | SECT 1/38 …............................................................... |  |  |  | 0 |  |  |  | 0
Prelim | Sec1/52 |  |  | SECT 1/39 …............................................................... |  |  |  | 0 |  |  |  | 0
Prelim | Sec1/52 |  |  | SECT 1/40 …............................................................... |  |  |  | 0 |  |  |  | 0
Prelim | Sec1/52 |  |  | CARRIED FORWARD |  |  |  |  | 0 |  |  |  | 0
Prelim | Sec1/53 |  |  | SECT 1/41 …............................................................... |  |  |  | 0 |  |  |  | 0
Prelim | Sec1/53 |  |  | SECT 1/42 …............................................................... |  |  |  | 0 |  |  |  | 0
Prelim | Sec1/53 |  |  | SECT 1/43 …............................................................... |  |  |  | 0 |  |  |  | 0
Prelim | Sec1/53 |  |  | SECT 1/44 …............................................................... |  |  |  | 0 |  |  |  | 0
Prelim | Sec1/53 |  |  | SECT 1/45 …............................................................... |  |  |  | 0 |  |  |  | 0
Prelim | Sec1/53 |  |  | SECT 1/46 …............................................................... |  |  |  | 0 |  |  |  | 0
Prelim | Sec1/53 |  |  | SECT 1/47 …............................................................... |  |  |  | 0 |  |  |  | 0
Prelim | Sec1/53 |  |  | SECT 1/48 …............................................................... |  |  |  | 0 |  |  |  | 0
Prelim | Sec1/53 |  |  | SECT 1/49 …............................................................... |  |  |  | 0 |  |  |  | 0
Prelim | Sec1/53 |  |  | SECT 1/50 …............................................................... |  |  |  | 0 |  |  |  | 0
Prelim | Sec1/53 |  |  | TO FINAL SUMMARY (excluding GST) |  |  |  |  | 0 |  |  |  | 0
|  |  |  | TO FINAL SUMMARY (excluding GST) |  |  |  | 0 | 0 |  |  | 0 | 0
[8 empty] | TRUE | TRUE |  |  | TRUE | TRUE
|  |  |  | Contract Sum |  | 100000000
|  |  |  | Contract Period | 30
|  |  |  | Maintenance Period | 12
Performance Bond
|  |  |  | Contract Sum |  | 100000000
|  |  |  | Stated % of Contract Sum (As Stated) | 10% | 10000000
|  |  |  | Premium for Contract Period | 0.6% | 230000
|  |  |  | Premium for Maintenance Period | 0.6% | 90000
|  |  |  | Amount A |  | 320000
Employer's Liability
|  |  |  | Contract Sum |  | 100000000
|  |  |  | Stated % of Contract Sum (As Stated) | 20% | 20000000
|  |  |  | Premium Amount | 0.55% | 110000
Contractor's All Risks
|  |  |  | Contract Sum |  | 100000000
|  |  |  | Stated % Professional Fees | 10% | 10000000
|  |  |  | Stated % Removal of Debris | 5% | 5000000
|  |  |  | Employer's Existing Property |  | 5000000
|  |  |  | GST | 9% | 9000000
|  |  |  | Total Amount |  | 129000000
|  |  |  | Premium Amount | 0.065% | 83850

## 2_Professional Fees
Tender No: CE/25/T5/P/896 | [10 empty] | Generally |  |  |  |  | Markup
[16 empty] | A | 20%
SECTION 2 | [15 empty] | B | 10% | PC rate
DESIGN AND BUILD OF COASTAL DORMITORY EXPANSION FOR CHANGI EAST DEVELOPMENT | [15 empty] | C
CODE | PAGE | ITEM | DESCRIPTION | UNIT | Material (S$) | Labour (S$) | U/RATE (S$) | Phase A Qty | Phase A Sub-Total | Phase A Amount (S$) | Phase B Qty | Phase B Sub-Total | Phase B Amount (S$) | REMARKS | MARKUP CODE | SUBMISSION AMOUNT (S$) | SUBMISSION AMOUNT (S$)
Architect | Sec 2.1/1 |  | SECTION NO 2.1 - PROFESSIONAL FEES |  |  |  | 0 |  | 0 |  |  | 0 |  |  | A | 0 | 0
Architect | Sec 2.1/1 | [5 empty] | 0 |  | 0 |  |  | 0 |  |  | A | 0 | 0
Architect | Sec 2.1/1 | 1 | ARCHITECT |  |  |  | 0 |  | 0 |  |  | 0 |  |  | A | 0 | 0
Architect | Sec 2.1/1 | [5 empty] | 0 |  | 0 |  |  | 0 |  |  | A | 0 | 0
Architect | Sec 2.1/1 | 1.1 | Design Development Stage |  |  |  | 0 |  | 0 |  |  | 0 |  |  | A | 0 | 0
Architect | Sec 2.1/1 | [5 empty] | 0 |  | 0 |  |  | 0 |  |  | A | 0 | 0
Architect | Sec 2.1/1 | a | Make submissions such as Development Control (DC) submission (where applicable) to relevant technical departments (for architectural works) for clearance | 15% |  | 0 | 0 |  | 0 | 0 |  | 0 | 0 |  | A | 0 | 0
Architect | Sec 2.1/1 | [5 empty] | 0 |  | 0 |  |  | 0 |  |  | A | 0 | 0
Architect | Sec 2.1/1 | b | Obtain clearances (DC clearance) from relevant technical departments (for architectural works) | 10% |  | 0 | 0 |  | 0 | 0 |  | 0 | 0 |  | A | 0 | 0
Architect | Sec 2.1/1 | [5 empty] | 0 |  | 0 |  |  | 0 |  |  | A | 0 | 0
Architect | Sec 2.1/1 | c | Obtain Building Plan approval from relevant technical departments (for architectural works) | 5% |  | 0 | 0 |  | 0 | 0 |  | 0 | 0 |  | A | 0 | 0
Architect | Sec 2.1/1 | [5 empty] | 0 |  | 0 |  |  | 0 |  |  | A | 0 | 0
Architect | Sec 2.1/1 | 1.2 | Construction |  |  |  | 0 |  | 0 |  |  | 0 |  |  | A | 0 | 0
Architect | Sec 2.1/1 | [5 empty] | 0 |  | 0 |  |  | 0 |  |  | A | 0 | 0
Architect | Sec 2.1/1 | a | During construction period in monthly instalments | 50% |  | 0 | 0 |  | 0 | 0 |  | 0 | 0 |  | A | 0 | 0
Architect | Sec 2.1/1 | [5 empty] | 0 |  | 0 |  |  | 0 |  |  | A | 0 | 0
Architect | Sec 2.1/1 | 1.3 | Completion |  |  |  | 0 |  | 0 |  |  | 0 |  |  | A | 0 | 0
Architect | Sec 2.1/1 | [5 empty] | 0 |  | 0 |  |  | 0 |  |  | A | 0 | 0
Architect | Sec 2.1/1 | a | Upon substantial completion and obtain Temporary Occupation Permit (TOP) | 10% |  | 0 | 0 |  | 0 | 0 |  | 0 | 0 |  | A | 0 | 0
Architect | Sec 2.1/1 | [5 empty] | 0 |  | 0 |  |  | 0 |  |  | A | 0 | 0
Architect | Sec 2.1/1 | b | Verifying defects rectification and submission of documents (warranties, manuals, as-built drawings) | 5% |  | 0 | 0 |  | 0 | 0 |  | 0 | 0 |  | A | 0 | 0
Architect | Sec 2.1/1 | [5 empty] | 0 |  | 0 |  |  | 0 |  |  | A | 0 | 0
Architect | Sec 2.1/1 | c | Obtain Certificate of Statutory Completion (CSC) /Final Completion Certificate (for non CSC projects)/ handing over completed works to relevant Authorities | 5% |  | 0 | 0 |  | 0 | 0 |  | 0 | 0 |  | A | 0 | 0
Architect | Sec 2.1/1 | [5 empty] | 0 |  | 0 |  |  | 0 |  |  | A | 0 | 0
Collection | Sec 2.1/1 |  | To Collection: | [6 empty] | 0 |  |  | 0 |  |  | 0 | 0
Structure | Sec 2.1/2 | [5 empty] | 0 |  | 0 |  |  | 0 |  |  | A | 0 | 0
Structure | Sec 2.1/2 | 2 | CIVIL & STRUCTURAL ENGINEER |  |  |  | 0 |  | 0 |  |  | 0 |  |  | A | 0 | 0
Structure | Sec 2.1/2 | [5 empty] | 0 |  | 0 |  |  | 0 |  |  | A | 0 | 0
Structure | Sec 2.1/2 | 2.1 | Design Development Stage |  |  |  | 0 |  | 0 |  |  | 0 |  |  | A | 0 | 0
Structure | Sec 2.1/2 | [5 empty] | 0 |  | 0 |  |  | 0 |  |  | A | 0 | 0
Structure | Sec 2.1/2 | a | Make submission to relevant technical departments (for C&S works) for clearance — 10% | 10% |  | 0 | 0 |  | 0 | 0 |  | 0 | 0 |  | A | 0 | 0
Structure | Sec 2.1/2 | [5 empty] | 0 |  | 0 |  |  | 0 |  |  | A | 0 | 0
Structure | Sec 2.1/2 | b | Obtain clearance from relevant technical departments (for C&S works) | 5% |  | 0 | 0 |  | 0 | 0 |  | 0 | 0 |  | A | 0 | 0
Structure | Sec 2.1/2 | [5 empty] | 0 |  | 0 |  |  | 0 |  |  | A | 0 | 0
Structure | Sec 2.1/2 | c | Obtain Foundation Plan approval — 5% | 5% |  | 0 | 0 |  | 0 | 0 |  | 0 | 0 |  | A | 0 | 0
Structure | Sec 2.1/2 | [5 empty] | 0 |  | 0 |  |  | 0 |  |  | A | 0 | 0
Structure | Sec 2.1/2 | d | Obtain Structural Plan approval (for main project works) — 5% | 5 |  | 0 | 0 |  | 0 | 0 |  | 0 | 0 |  | A | 0 | 0
Structure | Sec 2.1/2 | [5 empty] | 0 |  | 0 |  |  | 0 |  |  | A | 0 | 0
Structure | Sec 2.1/2 | e | Obtain Building Plan approval — 5% | 5% |  | 0 | 0 |  | 0 | 0 |  | 0 | 0 |  | A | 0 | 0
Structure | Sec 2.1/2 | [5 empty] | 0 |  | 0 |  |  | 0 |  |  | A | 0 | 0
Structure | Sec 2.1/2 | 2.2 | Construction Stage |  |  |  | 0 |  | 0 |  |  | 0 |  |  | A | 0 | 0
Structure | Sec 2.1/2 | [5 empty] | 0 |  | 0 |  |  | 0 |  |  | A | 0 | 0
Structure | Sec 2.1/2 | a | During construction period in monthly instalments | 50% |  | 0 | 0 |  | 0 | 0 |  | 0 | 0 |  | A | 0 | 0
Structure | Sec 2.1/2 | [5 empty] | 0 |  | 0 |  |  | 0 |  |  | A | 0 | 0
Structure | Sec 2.1/2 | 2.3 | Completion Stage |  |  |  | 0 |  | 0 |  |  | 0 |  |  | A | 0 | 0
Structure | Sec 2.1/2 | [5 empty] | 0 |  | 0 |  |  | 0 |  |  | A | 0 | 0
Structure | Sec 2.1/2 | a | Upon substantial completion and obtain Temporary Occupation Permit (TOP) — 10% | 10% |  | 0 | 0 |  | 0 | 0 |  | 0 | 0 |  | A | 0 | 0
Structure | Sec 2.1/2 | [5 empty] | 0 |  | 0 |  |  | 0 |  |  | A | 0 | 0
Structure | Sec 2.1/2 | b | Obtain Certificate of Statutory Completion (CSC) / Final Completion Certificate — 10% | 10% |  | 0 | 0 |  | 0 | 0 |  | 0 | 0 |  | A | 0 | 0
Structure | Sec 2.1/2 | [5 empty] | 0 |  | 0 |  |  | 0 |  |  | A | 0 | 0
Collection | Sec 2.1/2 |  | To Collection: | [6 empty] | 0 |  |  | 0 |  |  | 0 | 0
MNE | Sec 2.1/3 | [5 empty] | 0 |  | 0 |  |  | 0 |  |  | A | 0 | 0
MNE | Sec 2.1/3 | 3 | MECHANICAL & ELECTRICAL ENGINEER |  |  |  | 0 |  | 0 |  |  | 0 |  |  | A | 0 | 0
MNE | Sec 2.1/3 | [5 empty] | 0 |  | 0 |  |  | 0 |  |  | A | 0 | 0
MNE | Sec 2.1/3 | 3.1 | Design Development Stage |  |  |  | 0 |  | 0 |  |  | 0 |  |  | A | 0 | 0
MNE | Sec 2.1/3 | [5 empty] | 0 |  | 0 |  |  | 0 |  |  | A | 0 | 0
MNE | Sec 2.1/3 | a | Make submission to relevant technical departments (for M&E works) — 15% | 15% |  | 0 | 0 |  | 0 | 0 |  | 0 | 0 |  | A | 0 | 0
MNE | Sec 2.1/3 | [5 empty] | 0 |  | 0 |  |  | 0 |  |  | A | 0 | 0
MNE | Sec 2.1/3 | b | Obtain clearance from relevant technical departments (for M&E works) — 10% | 10% |  | 0 | 0 |  | 0 | 0 |  | 0 | 0 |  | A | 0 | 0
MNE | Sec 2.1/3 | [5 empty] | 0 |  | 0 |  |  | 0 |  |  | A | 0 | 0
MNE | Sec 2.1/3 | c | Obtain Building Plan approval (for M&E works) — 5% | 5% |  | 0 | 0 |  | 0 | 0 |  | 0 | 0 |  | A | 0 | 0
MNE | Sec 2.1/3 | [5 empty] | 0 |  | 0 |  |  | 0 |  |  | A | 0 | 0
MNE | Sec 2.1/3 | 3.2 | Construction |  |  |  | 0 |  | 0 |  |  | 0 |  |  | A | 0 | 0
MNE | Sec 2.1/3 | [5 empty] | 0 |  | 0 |  |  | 0 |  |  | A | 0 | 0
MNE | Sec 2.1/3 | a | During construction period in monthly instalments | 50% |  | 0 | 0 |  | 0 | 0 |  | 0 | 0 |  | A | 0 | 0
MNE | Sec 2.1/3 | [5 empty] | 0 |  | 0 |  |  | 0 |  |  | A | 0 | 0
MNE | Sec 2.1/3 | 3.3 | Completion |  |  |  | 0 |  | 0 |  |  | 0 |  |  | A | 0 | 0
MNE | Sec 2.1/3 | [5 empty] | 0 |  | 0 |  |  | 0 |  |  | A | 0 | 0
MNE | Sec 2.1/3 | a | Upon substantial completion and obtain Temporary Occupation Permit (TOP) — 10% | 10% |  | 0 | 0 |  | 0 | 0 |  | 0 | 0 |  | A | 0 | 0
MNE | Sec 2.1/3 | [5 empty] | 0 |  | 0 |  |  | 0 |  |  | A | 0 | 0
MNE | Sec 2.1/3 | b | Verifying defects rectification and submission of documents (warranties, manuals, as-built drawings, etc) | 5% |  | 0 | 0 |  | 0 | 0 |  | 0 | 0 |  | A | 0 | 0
MNE | Sec 2.1/3 | [5 empty] | 0 |  | 0 |  |  | 0 |  |  | A | 0 | 0
MNE | Sec 2.1/3 | c | Obtain Certificate of Statutory Completion (CSC) /Final Completion Certificate (for non CSC projects)/ handing over completed works to relevant Authorities | 5% |  | 0 | 0 |  | 0 | 0 |  | 0 | 0 |  | A | 0 | 0
MNE | Sec 2.1/3 | [5 empty] | 0 |  | 0 |  |  | 0 |  |  | A | 0 | 0
Collection | Sec 2.1/3 |  | To Collection: | [6 empty] | 0 |  |  | 0 |  |  | 0 | 0
Collection | Sec 2.1/4 |  | Collection
Collection | Sec 2.1/4
Collection | Sec 2.1/4 |  | Sect 2.1/1 | [6 empty] | 0 |  |  | 0 |  |  | 0 | 0
Collection | Sec 2.1/4
Collection | Sec 2.1/4 |  | Sect 2.1/2 | [6 empty] | 0 |  |  | 0 |  |  | 0 | 0
Collection | Sec 2.1/4
Collection | Sec 2.1/4 |  | Sect 2.1/3 | [6 empty] | 0 |  |  | 0 |  |  | 0 | 0
Collection | Sec 2.1/4
Collection | Sec 2.1/4 | [8 empty] | 0 |  |  | 0
Collection | Sec 2.1/4
Collection | Sec 2.1/4 |  | Collection: | [6 empty] | 0 |  |  | 0 |  |  | 0 | 0
TRUE
CODE SUMMARY |  |  | Trade Code Breakdown — Sec 2 - Professional Fees
CODE | DESCRIPTION | [8 empty] | Phase A Amount (S$) |  |  | Phase B Amount (S$) |  | MARKUP CODE | SUBMISSION AMT (S$) | SUBMISSION AMT (S$)
Prelim | Preliminaries | [8 empty] | 0 |  |  | 0 |  | A | 0 | 0
Mgmt | Site Management | [8 empty] | 0 |  |  | 0 |  | A | 0 | 0
Labour | Labour | [8 empty] | 0 |  |  | 0 |  | A | 0 | 0
Plant | Plants | [8 empty] | 0 |  |  | 0 |  | A | 0 | 0
Scaf | Scaffolding | [8 empty] | 0 |  |  | 0 |  | A | 0 | 0
Utilities | Utilities | [8 empty] | 0 |  |  | 0 |  | A | 0 | 0
Quality | Conquas and quality mark | [8 empty] | 0 |  |  | 0 |  | A | 0 | 0
Bond | Performance bond | [8 empty] | 0 |  |  | 0 |  | A | 0 | 0
Insur | Insurances & bond | [8 empty] | 0 |  |  | 0 |  | A | 0 | 0
PC | PC & Provional Sum | [8 empty] | 0 |  |  | 0 |  | A | 0 | 0
Instru | Instrumentation | [8 empty] | 0 |  |  | 0 |  | A | 0 | 0
Demo | Demolition Works | [8 empty] | 0 |  |  | 0 |  | A | 0 | 0
Earth | Earth Works | [8 empty] | 0 |  |  | 0 |  | A | 0 | 0
Pile | Piling Works | [8 empty] | 0 |  |  | 0 |  | A | 0 | 0
CBP | Contiguous bored pile, Secant pile | [8 empty] | 0 |  |  | 0 |  | A | 0 | 0
BakauPile | Bakau pile | [8 empty] | 0 |  |  | 0 |  | A | 0 | 0
SI | Soil Improvement Works | [8 empty] | 0 |  |  | 0 |  | A | 0 | 0
Dwall | Diaphragm wall | [8 empty] | 0 |  |  | 0 |  | A | 0 | 0
PileOther | Others piling system | [8 empty] | 0 |  |  | 0 |  | A | 0 | 0
Temp | Temporary Works | [8 empty] | 0 |  |  | 0 |  | A | 0 | 0
Sheetpile | Sheet pile / Soldier Pile with lagging | [8 empty] | 0 |  |  | 0 |  | A | 0 | 0
SoilNail | Soil nail | [8 empty] | 0 |  |  | 0 |  | A | 0 | 0
Termite | Anti termite | [8 empty] | 0 |  |  | 0 |  | A | 0 | 0
SubLean | Sub Struct Wks - Lean Conc | [8 empty] | 0 |  |  | 0 |  | A | 0 | 0
SubConc(V) | Sub Struct Wks - Concrete (column, wall & etc) | [8 empty] | 0 |  |  | 0 |  | A | 0 | 0
SubConc(H) | Sub Struct Wks - Concrete (beam, slab, drop panel & etc) | [8 empty] | 0 |  |  | 0 |  | A | 0 | 0
SubFW(V) | Sub Struct Wks - Formwork (column, wall & etc) | [8 empty] | 0 |  |  | 0 |  | A | 0 | 0
SubFW(H) | Sub Struct Wks - Formwork (beam, slab, drop panel & etc) | [8 empty] | 0 |  |  | 0 |  | A | 0 | 0
SubBar(V) | Sub Struct Wks - Rebar (column, wall & etc) | [8 empty] | 0 |  |  | 0 |  | A | 0 | 0
SubBar(H) | Sub Struct Wks - Rebar (beam, slab, drop panel & etc) | [8 empty] | 0 |  |  | 0 |  | A | 0 | 0
SubMesh(V) | Sub Struct Wks - Mesh (column, wall & etc) | [8 empty] | 0 |  |  | 0 |  | A | 0 | 0
SubMesh(H) | Sub Struct Wks - Mesh (beam, slab, drop panel & etc) | [8 empty] | 0 |  |  | 0 |  | A | 0 | 0
SuperLean | Super Struct Wks - Lean Conc | [8 empty] | 0 |  |  | 0 |  | A | 0 | 0
SuperConc(V) | Super Struct Wks - Concrete (column, wall & etc) | [8 empty] | 0 |  |  | 0 |  | A | 0 | 0
SuperConc(H) | Super Struct Wks - Concrete (beam, slab, drop panel & etc) | [8 empty] | 0 |  |  | 0 |  | A | 0 | 0
SuperFW(V) | Super Struct Wks - Formwork (column, wall & etc) | [8 empty] | 0 |  |  | 0 |  | A | 0 | 0
SuperFW(H) | Super Struct Wks - Formwork (beam, slab, drop panel & etc) | [8 empty] | 0 |  |  | 0 |  | A | 0 | 0
SuperBar(V) | Super Struct Wks - Rebar (column, wall & etc) | [8 empty] | 0 |  |  | 0 |  | A | 0 | 0
SuperBar(H) | Super Struct Wks - Rebar (beam, slab, drop panel & etc) | [8 empty] | 0 |  |  | 0 |  | A | 0 | 0
SuperMesh(V) | Super Struct Wks - Mesh (column, wall & etc) | [8 empty] | 0 |  |  | 0 |  | A | 0 | 0
SuperMesh(H) | Super Struct Wks - Mesh (beam, slab, drop panel & etc) | [8 empty] | 0 |  |  | 0 |  | A | 0 | 0
Precast(V) | Precast (column, wall, parapet, staircase & etc) | [8 empty] | 0 |  |  | 0 |  | A | 0 | 0
Precast(H) | Precast ( slab, plank, beam, ledge & etc) | [8 empty] | 0 |  |  | 0 |  | A | 0 | 0
HCSlab | Hollow core slab | [8 empty] | 0 |  |  | 0 |  | A | 0 | 0
PT | Post tensioning | [8 empty] | 0 |  |  | 0 |  | A | 0 | 0
Steel | Steel Structure Works | [8 empty] | 0 |  |  | 0 |  | A | 0 | 0
Struct | Struct Misc (Plinth, Kerb, Mass Conc) | [8 empty] | 0 |  |  | 0 |  | A | 0 | 0
Sstruct | Lintel & Stiffener (Structural Steel Members) | [8 empty] | 0 |  |  | 0 |  | A | 0 | 0
RoofStruc | Roof structure | [8 empty] | 0 |  |  | 0 |  | A | 0 | 0
Roof | Roof finishing | [8 empty] | 0 |  |  | 0 |  | A | 0 | 0
RWDP | Rainwater drainage system / Siphonic Drain system | [8 empty] | 0 |  |  | 0 |  | A | 0 | 0
FloorScrd | Floor Screed (including pfloat, hardener …) | [8 empty] | 0 |  |  | 0 |  | A | 0 | 0
FloorI | Others Floor Finishes (floor matt, EDPM, | [8 empty] | 0 |  |  | 0 |  | A | 0 | 0
FloorTimber | Timber floor | [8 empty] | 0 |  |  | 0 |  | A | 0 | 0
FoorRaised | Raised floor | [8 empty] | 0 |  |  | 0 |  | A | 0 | 0
FloorCarpet | Carpet floor | [8 empty] | 0 |  |  | 0 |  | A | 0 | 0
FloorVinyl | Vinyl Floor finishes / High end resilint vinyl floor | [8 empty] | 0 |  |  | 0 |  | A | 0 | 0
FloorTile | Floor Tiles finishes (including divider, threshold,…) | [8 empty] | 0 |  |  | 0 |  | A | 0 | 0
Skirt | Skirting (tile, timber, alum, SS, …) | [8 empty] | 0 |  |  | 0 |  | A | 0 | 0
FloorEpoxy | Epoxy costing to floor | [8 empty] | 0 |  |  | 0 |  | A | 0 | 0
Supplytile | Supply of Tiles | [8 empty] | 0 |  |  | 0 |  | A | 0 | 0
LWPanel | Light weight panel wall/Brickwalls/ Blockwall | [8 empty] | 0 |  |  | 0 |  | A | 0 | 0
Partition | Drywalls partition | [8 empty] | 0 |  |  | 0 |  | A | 0 | 0
Walll | Wall Finishes | [8 empty] | 0 |  |  | 0 |  | A | 0 | 0
WallSkim | Wall Skim | [8 empty] | 0 |  |  | 0 |  | A | 0 | 0
WallClad | Wall cladding (Acoustic treatment, timber panel, ID finishes) | [8 empty] | 0 |  |  | 0 |  | A | 0 | 0
WallTiles | Wall tiles finishes | [8 empty] | 0 |  |  | 0 |  | A | 0 | 0
Stair | Staircase Finishes (wall, floor & ceiling excluding railing) | [8 empty] | 0 |  |  | 0 |  | A | 0 | 0
Paint | Painting (for wall & ceiling) | [8 empty] | 0 |  |  | 0 |  | A | 0 | 0
FireCoat | Fire protection coating to steel | [8 empty] | 0 |  |  | 0 |  | A | 0 | 0
Ceil | Ceiling Finishes | [8 empty] | 0 |  |  | 0 |  | A | 0 | 0
Ceilgypsum | Gypsum board/ Calcium silicate / mineral fibre board ceiling | [8 empty] | 0 |  |  | 0 |  | A | 0 | 0
Ceilalum | Alum Baffle Ceiling or other alum ceiling | [8 empty] | 0 |  |  | 0 |  | A | 0 | 0
Ceilskim | Skim coat to ceiling | [8 empty] | 0 |  |  | 0 |  | A | 0 | 0
DoorTimber | Timber Door | [8 empty] | 0 |  |  | 0 |  | A | 0 | 0
DoorMetal | Metal door | [8 empty] | 0 |  |  | 0 |  | A | 0 | 0
RS | Roller Shutter | [8 empty] | 0 |  |  | 0 |  | A | 0 | 0
Owall | Operable wall | [8 empty] | 0 |  |  | 0 |  | A | 0 | 0
DoorAccoustic | Accoustic Door | [8 empty] | 0 |  |  | 0 |  | A | 0 | 0
Iron | Ironmongeries | [8 empty] | 0 |  |  | 0 |  | A | 0 | 0
Alum | Aluminium Works (incl alum door & window, louvred, etc) | [8 empty] | 0 |  |  | 0 |  | A | 0 | 0
CurtainWall | Curtain wall system | [8 empty] | 0 |  |  | 0 |  | A | 0 | 0
Glazing | Glass Glazing (including skylight) | [8 empty] | 0 |  |  | 0 |  | A | 0 | 0
Clad | Aluminium Cladding | [8 empty] | 0 |  |  | 0 |  | A | 0 | 0
Grail | Glass railing | [8 empty] | 0 |  |  | 0 |  | A | 0 | 0
FireGlass | Fire rated glass | [8 empty] | 0 |  |  | 0 |  | A | 0 | 0
DoorGlass | Glass doors | [8 empty] | 0 |  |  | 0 |  | A | 0 | 0
GFRC | GFRC façade | [8 empty] | 0 |  |  | 0 |  | A | 0 | 0
FaçadePrecast | Precast panel façade | [8 empty] | 0 |  |  | 0 |  | A | 0 | 0
Trellis | Trellis | [8 empty] | 0 |  |  | 0 |  | A | 0 | 0
Ward | Wardrobes | [8 empty] | 0 |  |  | 0 |  | A | 0 | 0
KitCab | Kitchen cabinets (including counter top) | [8 empty] | 0 |  |  | 0 |  | A | 0 | 0
Vanity | Toilet vanity + vanity cabinet (inlcuding vanity top) | [8 empty] | 0 |  |  | 0 |  | A | 0 | 0
Countertop | Counter top (incl solid surface, quartz, marble and etc) | [8 empty] | 0 |  |  | 0 |  | A | 0 | 0
ledge | Ledge (toilet ledge, window ledge & etc) | [8 empty] | 0 |  |  | 0 |  | A | 0 | 0
FurnitureSys | System Furniture / Work Stations | [8 empty] | 0 |  |  | 0 |  | A | 0 | 0
LooseF | Loose furniture | [8 empty] | 0 |  |  | 0 |  | A | 0 | 0
FurnitureCustom | Custom made furniture ( including DB cabinet, Shoes cabinet …) | [8 empty] | 0 |  |  | 0 |  | A | 0 | 0
Mirror | Mirror | [8 empty] | 0 |  |  | 0 |  | A | 0 | 0
Shower | Shower Screen | [8 empty] | 0 |  |  | 0 |  | A | 0 | 0
Tcubicle | Toilet cubicle | [8 empty] | 0 |  |  | 0 |  | A | 0 | 0
Ware | Sanitary Ware & fittings (including toilet grab bar, Baby changing station, Grab bar) | [8 empty] | 0 |  |  | 0 |  | A | 0 | 0
Appliances | Kitchen appliances | [8 empty] | 0 |  |  | 0 |  | A | 0 | 0
Firestop | Fire stop | [8 empty] | 0 |  |  | 0 |  | A | 0 | 0
Metal | Metal Works (steel column guard, Lbox, Steel/alum ladder, trap door, lift hook, lift beam & etc) | [8 empty] | 0 |  |  | 0 |  | A | 0 | 0
RailSteel | Steel Railings | [8 empty] | 0 |  |  | 0 |  | A | 0 | 0
Grating | Grating | [8 empty] | 0 |  |  | 0 |  | A | 0 | 0
CatW | Catwalk platform with railing | [8 empty] | 0 |  |  | 0 |  | A | 0 | 0
WPbsmt | Basement waterproofing | [8 empty] | 0 |  |  | 0 |  | A | 0 | 0
Wproof | Flat roof waterprooing (whole system) | [8 empty] | 0 |  |  | 0 |  | A | 0 | 0
WP | Wet areas, pools, planter etc waterproofing | [8 empty] | 0 |  |  | 0 |  | A | 0 | 0
WPAdd | Waterproofing Additive | [8 empty] | 0 |  |  | 0 |  | A | 0 | 0
ID | Interior Design Work | [8 empty] | 0 |  |  | 0 |  | A | 0 | 0
SignTOP | TOP Signages (including building signage, name) | [8 empty] | 0 |  |  | 0 |  | A | 0 | 0
SignOthers | Other signages | [8 empty] | 0 |  |  | 0 |  | A | 0 | 0
Dock | Dock Levellers | [8 empty] | 0 |  |  | 0 |  | A | 0 | 0
Gondola | Gondola | [8 empty] | 0 |  |  | 0 |  | A | 0 | 0
Pneumatic | Pneumatic Waste Disposal System | [8 empty] | 0 |  |  | 0 |  | A | 0 | 0
Builder | Builder works in connection with services | [8 empty] | 0 |  |  | 0 |  | A | 0 | 0
contingency | Contingency sum | [8 empty] | 0 |  |  | 0 |  | A | 0 | 0
Ext | External Works | [8 empty] | 0 |  |  | 0 |  | A | 0 | 0
Road | Service Road / Driveway (include road kerb, divider,.. ) | [8 empty] | 0 |  |  | 0 |  | A | 0 | 0
Drain | Drain and culverts | [8 empty] | 0 |  |  | 0 |  | A | 0 | 0
RW | Retaining Wall | [8 empty] | 0 |  |  | 0 |  | A | 0 | 0
BoundaryW | Boundary wall (including gate, BRC, fencing…) | [8 empty] | 0 |  |  | 0 |  | A | 0 | 0
ESS | Substation | [8 empty] | 0 |  |  | 0 |  | A | 0 | 0
GHouse | Guard house, Bin Centre | [8 empty] | 0 |  |  | 0 |  | A | 0 | 0
BinCentre | Bin Centre | [8 empty] | 0 |  |  | 0 |  | A | 0 | 0
MiscExt | Pavilion, shelter, shed, landscape trellis, BBQ, scupture, GFRC feature, …. | [8 empty] | 0 |  |  | 0 |  | A | 0 | 0
Irrigation | Irrigarion system | [8 empty] | 0 |  |  | 0 |  | A | 0 | 0
harvest | Rain harvesting system | [8 empty] | 0 |  |  | 0 |  | A | 0 | 0
Soft | Landscaping/softscape | [8 empty] | 0 |  |  | 0 |  | A | 0 | 0
EPS | Auto barrier | [8 empty] | 0 |  |  | 0 |  | A | 0 | 0
Gym | Gynasium Equpiment | [8 empty] | 0 |  |  | 0 |  | A | 0 | 0
Steam | Spa / Jacuzzi / Sauna / Stream bath | [8 empty] | 0 |  |  | 0 |  | A | 0 | 0
Play | Playground Equpiment | [8 empty] | 0 |  |  | 0 |  | A | 0 | 0
Furniturepool | Pool Deck Furniture & Lanscape Furniture | [8 empty] | 0 |  |  | 0 |  | A | 0 | 0
SportCourt | Tennis, Basketball, Badminton, Soccer court | [8 empty] | 0 |  |  | 0 |  | A | 0 | 0
Other | Sundries / Miscellaneous Works | [8 empty] | 0 |  |  | 0 |  | A | 0 | 0
Minor | Minor sewer | [8 empty] | 0 |  |  | 0 |  | A | 0 | 0
diversion | Diversion of existing services | [8 empty] | 0 |  |  | 0 |  | A | 0 | 0
connect | Connection Fees & termination fee | [8 empty] | 0 |  |  | 0 |  | A | 0 | 0
OthersPC | OthersPC | [8 empty] | 0 |  |  | 0 |  | A | 0 | 0
Elect | Electrical | [8 empty] | 0 |  |  | 0 |  | A | 0 | 0
AV | Audio video system | [8 empty] | 0 |  |  | 0 |  | A | 0 | 0
LightUnit | Unit/internal Light fittings | [8 empty] | 0 |  |  | 0 |  | A | 0 | 0
LightFacade | Façade lighting | [8 empty] | 0 |  |  | 0 |  | A | 0 | 0
LightLscape | Landscape light fittings | [8 empty] | 0 |  |  | 0 |  | A | 0 | 0
Switches | switches | [8 empty] | 0 |  |  | 0 |  | A | 0 | 0
Security | Security works | [8 empty] | 0 |  |  | 0 |  | A | 0 | 0
ACMV | Air Con & Mech Vent | [8 empty] | 0 |  |  | 0 |  | A | 0 | 0
BMS | Building management system | [8 empty] | 0 |  |  | 0 |  | A | 0 | 0
Smoke | Smoke Control System | [8 empty] | 0 |  |  | 0 |  | A | 0 | 0
ACEQ | Air Con Equipment | [8 empty] | 0 |  |  | 0 |  | A | 0 | 0
Cleanrom | Clean Room | [8 empty] | 0 |  |  | 0 |  | A | 0 | 0
AirSys | Process Air System | [8 empty] | 0 |  |  | 0 |  | A | 0 | 0
SP | Sanitary & Plumbing & Gas | [8 empty] | 0 |  |  | 0 |  | A | 0 | 0
FireP | Fire Protection system | [8 empty] | 0 |  |  | 0 |  | A | 0 | 0
Swim | Swimming Pool & Filtration System | [8 empty] | 0 |  |  | 0 |  | A | 0 | 0
WaterF | Water feature system | [8 empty] | 0 |  |  | 0 |  | A | 0 | 0
Lift | Lift Installation (including excalator) | [8 empty] | 0 |  |  | 0 |  | A | 0 | 0
LiftOthers | Platform lift / refused chute lift / bin Lift & etc | [8 empty] | 0 |  |  | 0 |  | A | 0 | 0
Design | Consultancy Fees | [8 empty] | 0 |  |  | 0 |  | A | 0 | 0
Architect | Architect | [8 empty] | 0 |  |  | 0 |  | A | 0 | 0
Structure | Structure Consultants | [8 empty] | 0 |  |  | 0 |  | A | 0 | 0
MNE | M&E Consultants | [8 empty] | 0 |  |  | 0 |  | A | 0 | 0
RI | Register Inspector | [8 empty] | 0 |  |  | 0 |  | A | 0 | 0
AC | Accreditated checkers | [8 empty] | 0 |  |  | 0 |  | A | 0 | 0
TOTAL | GRAND TOTAL — ALL CODES | [8 empty] | 0 |  |  | 0 |  |  | 0 | 0

## Sec 3 - Building Works
Tender No: CE/25/T5/P/896 | [23 empty] | Markup
[24 empty] | A | 20%
SECTION 3 | [23 empty] | B | 10% | PC rate
DESIGN AND BUILD OF COASTAL DORMITORY EXPANSION FOR CHANGI EAST DEVELOPMENT | [23 empty] | C
[8 empty] | Type 1 - | 4 | Type 3 - | 2 |  |  |  | Type 1 - | 2 | Type 3 - | 3
CODE | PAGE | ITEM | DESCRIPTION | UNIT | Material (S$) | Labour (S$) | U/RATE (S$) | Qty per Block | Type 1 Qty | Qty per Block | Type 3 Qty | Phase A Qty | Phase A Sub-Total | Phase A Amount (S$) | Qty per Block | Type 1 Qty | Qty per Block | Type 3 Qty | Phase B Qty | Phase B Sub-Total | Phase B Amount (S$) | REMARKS | MARKUP CODE | Phase A SUBMISSION AMOUNT (S$) | Phase B SUBMISSION AMOUNT (S$)
WP | 3.2/1 |  | SECTION NO 3.2 — DORMITORY BLOCKS |  |  |  | 0 |  | 0 |  | 0 | 0 | 0 |  |  | 0 |  | 0 | 0 | 0 |  |  | A | 0 | 0
WP | 3.2/1 |  | Detailed Design, Construct, Supply, Install, Complete, Testing and Commissioning of Workers Dormitory Blocks and Associated Facilities |  |  |  | 0 |  | 0 |  | 0 | 0 | 0 |  |  | 0 |  | 0 | 0 | 0 |  |  | A | 0 | 0
WP | 3.2/1 | 1 | SUBSTRUCTURE |  |  |  | 0 |  | 0 |  | 0 | 0 | 0 |  |  | 0 |  | 0 | 0 | 0 |  |  | A | 0 | 0
WP | 3.2/1 | 1.1 | EarthWorks |  |  |  | 0 |  | 0 |  | 0 | 0 | 0 |  |  | 0 |  | 0 | 0 | 0 |  |  | A | 0 | 0
WP | 3.2/1 | 1.1.1 | Bituminous waterproof membrane | m2 |  |  | 0 |  | 0 |  | 0 | 0 | 0 | 0 |  | 0 |  | 0 | 0 | 0 | 0 |  | A | 0 | 0
Termite | 3.2/1 | 1.1.2 | Anti-termite treatment | LS |  |  | 0 |  | 0 |  | 0 | 0 | 0 | 0 |  | 0 |  | 0 | 0 | 0 | 0 |  | A | 0 | 0
Earth | 3.2/1 | 1.1.3 | Excavation, Backfill and Disposal |  |  |  | 0 |  | 0 |  | 0 | 0 | 0 | 0 |  | 0 |  | 0 | 0 | 0 | 0 |  | A | 0 | 0
Earth | 3.2/1 |  | Excavation | m3 |  |  | 0 |  | 0 |  | 0 | 0 | 0 | 0 |  | 0 |  | 0 | 0 | 0 | 0 |  | A | 0 | 0
Earth | 3.2/1 |  | Backfill | m3 |  |  | 0 |  | 0 |  | 0 | 0 | 0 | 0 |  | 0 |  | 0 | 0 | 0 | 0 |  | A | 0 | 0
Earth | 3.2/1 |  | Disposal | m3 |  |  | 0 |  | 0 |  | 0 | 0 | 0 | 0 |  | 0 |  | 0 | 0 | 0 | 0 |  | A | 0 | 0
SubLean | 3.2/1 | 1.2 | Raft Foundation |  |  |  | 0 |  | 0 |  | 0 | 0 | 0 |  |  | 0 |  | 0 | 0 | 0 |  |  | A | 0 | 0
SubLean | 3.2/1 | 1.2.1 | Lean concrete | m2 |  |  | 0 |  | 0 |  | 0 | 0 | 0 | 0 |  | 0 |  | 0 | 0 | 0 | 0 |  | A | 0 | 0
SubLean | 3.2/1 | 1.2.2 | Hardcore | m2 |  |  | 0 |  | 0 |  | 0 | 0 | 0 | 0 |  | 0 |  | 0 | 0 | 0 | 0 |  | A | 0 | 0
SubConc(H) | 3.2/1 | 1.2.3 | Concrete | m3 |  |  | 0 |  | 0 |  | 0 | 0 | 0 | 0 |  | 0 |  | 0 | 0 | 0 | 0 |  | A | 0 | 0
SubFW(H) | 3.2/1 | 1.2.4 | Formwork | m2 |  |  | 0 |  | 0 |  | 0 | 0 | 0 | 0 |  | 0 |  | 0 | 0 | 0 | 0 |  | A | 0 | 0
SubBar(H) | 3.2/1 | 1.2.5 | Reinforcement |  |  |  | 0 |  | 0 |  | 0 | 0 | 0 | 0 |  | 0 |  | 0 | 0 | 0 | 0 |  | A | 0 | 0
Other | 3.2/1 | 1.3 | Plate Load Test | no |  |  | 0 |  | 0 |  | 0 | 0 | 0 | 0 |  | 0 |  | 0 | 0 | 0 | 0 |  | A | 0 | 0
Collection | 3.2/1 |  | To Collection: | [5 empty] | 0 |  | 0 | 0 | 0 | 0 |  | 0 |  | 0 | 0 | 0 | 0 |  | A | 0 | 0
Steel | 3.2/2 | 2 | SUPERSTRUCTURE |  |  |  | 0 |  | 0 |  | 0 | 0 | 0 |  |  | 0 |  | 0 | 0 | 0 |  |  | A | 0 | 0
Steel | 3.2/2 | 2.1 | Frame |  |  |  | 0 |  | 0 |  | 0 | 0 | 0 | 0 |  | 0 |  | 0 | 0 | 0 | 0 |  | A | 0 | 0
Steel | 3.2/2 | 2.1.1 | Structural Frame including Beam, Column, Trusses and necessary finishes and coating |  |  |  | 0 |  | 0 |  | 0 | 0 | 0 | 0 |  | 0 |  | 0 | 0 | 0 | 0 |  | A | 0 | 0
SuperConc(H) | 3.2/2 | 2.2 | Upper floors |  |  |  | 0 |  | 0 |  | 0 | 0 | 0 | 0 |  | 0 |  | 0 | 0 | 0 | 0 |  | A | 0 | 0
SuperConc(H) | 3.2/2 | 2.2.1 | Upper Floor Slabs — Contractor Proposed System (Tenderer to insert the proposed system) |  |  |  | 0 |  | 0 |  | 0 | 0 | 0 | 0 |  | 0 |  | 0 | 0 | 0 | 0 |  | A | 0 | 0
SubConc(H) | 3.2/2 |  | Concrete | m3 |  |  | 0 |  | 0 |  | 0 | 0 | 0 | 0 |  | 0 |  | 0 | 0 | 0 | 0 |  | A | 0 | 0
SubFW(H) | 3.2/2 |  | Formwork | m2 |  |  | 0 |  | 0 |  | 0 | 0 | 0 | 0 |  | 0 |  | 0 | 0 | 0 | 0 |  | A | 0 | 0
SubBar(H) | 3.2/2 |  | Reinforcement |  |  |  | 0 |  | 0 |  | 0 | 0 | 0 | 0 |  | 0 |  | 0 | 0 | 0 | 0 |  | A | 0 | 0
RWDP | 3.2/2 | 2.2.2 | Drainage to Corridor |  |  |  | 0 |  | 0 |  | 0 | 0 | 0 | 0 |  | 0 |  | 0 | 0 | 0 | 0 |  | A | 0 | 0
RWDP | 3.2/2 | 2.2.2.1 | Rainwater pipes | m |  |  | 0 |  | 0 |  | 0 | 0 | 0 | 0 |  | 0 |  | 0 | 0 | 0 | 0 |  | A | 0 | 0
RWDP | 3.2/2 | 2.2.2.2 | Floor outlets | no |  |  | 0 |  | 0 |  | 0 | 0 | 0 | 0 |  | 0 |  | 0 | 0 | 0 | 0 |  | A | 0 | 0
RoofStruc | 3.2/2 | 2.3 | Roof |  |  |  | 0 |  | 0 |  | 0 | 0 | 0 | 0 |  | 0 |  | 0 | 0 | 0 | 0 |  | A | 0 | 0
RoofStruc | 3.2/2 | 2.3.1 | Roof Structure |  |  |  | 0 |  | 0 |  | 0 | 0 | 0 | 0 |  | 0 |  | 0 | 0 | 0 | 0 |  | A | 0 | 0
RoofStruc | 3.2/2 | 2.3.1.1 | Pitched Roof | m2 |  |  | 0 |  | 0 |  | 0 | 0 | 0 | 0 |  | 0 |  | 0 | 0 | 0 | 0 |  | A | 0 | 0
RoofStruc | 3.2/2 | 2.3.1.2 | Flat Roof | m2 |  |  | 0 |  | 0 |  | 0 | 0 | 0 | 0 |  | 0 |  | 0 | 0 | 0 | 0 |  | A | 0 | 0
Roof | 3.2/2 | 2.3.2 | Roof Covering |  |  |  | 0 |  | 0 |  | 0 | 0 | 0 | 0 |  | 0 |  | 0 | 0 | 0 | 0 |  | A | 0 | 0
Roof | 3.2/2 | 2.3.2.1 | Roof coverings, metal sheet roofing | m2 |  |  | 0 |  | 0 |  | 0 | 0 | 0 | 0 |  | 0 |  | 0 | 0 | 0 | 0 |  | A | 0 | 0
Roof | 3.2/2 | 2.3.2.2 | Flashings | m |  |  | 0 |  | 0 |  | 0 | 0 | 0 | 0 |  | 0 |  | 0 | 0 | 0 | 0 |  | A | 0 | 0
Roof | 3.2/2 | 2.3.3 | Roof drainage |  |  |  | 0 |  | 0 |  | 0 | 0 | 0 | 0 |  | 0 |  | 0 | 0 | 0 | 0 |  | A | 0 | 0
RWDP | 3.2/2 | 2.3.3.1 | Gutters | m |  |  | 0 |  | 0 |  | 0 | 0 | 0 | 0 |  | 0 |  | 0 | 0 | 0 | 0 |  | A | 0 | 0
RWDP | 3.2/2 | 2.3.3.2 | Rainwater pipes | m |  |  | 0 |  | 0 |  | 0 | 0 | 0 | 0 |  | 0 |  | 0 | 0 | 0 | 0 |  | A | 0 | 0
Collection | 3.2/2 |  | To Collection: | [5 empty] | 0 |  | 0 | 0 | 0 | 0 |  | 0 |  | 0 | 0 | 0 | 0 |  | A | 0 | 0
SubConc(H) | 3.2/3 | 2 | SUPERSTRUCTURE (CONT'D) |  |  |  | 0 |  | 0 |  | 0 | 0 | 0 |  |  | 0 |  | 0 | 0 | 0 |  |  | A | 0 | 0
SubConc(H) | 3.2/3 | 2.4 | Stairs and ramps |  |  |  | 0 |  | 0 |  | 0 | 0 | 0 | 0 |  | 0 |  | 0 | 0 | 0 | 0 |  | A | 0 | 0
SubConc(H) | 3.2/3 | 2.4.1 | Stair / ramp structures |  |  |  | 0 |  | 0 |  | 0 | 0 | 0 | 0 |  | 0 |  | 0 | 0 | 0 | 0 |  | A | 0 | 0
SubConc(H) | 3.2/3 | 2.4.1.1 | Stair structure |  |  |  | 0 |  | 0 |  | 0 | 0 | 0 | 0 |  | 0 |  | 0 | 0 | 0 | 0 |  | A | 0 | 0
SubConc(H) | 3.2/3 |  | Concrete | m3 |  |  | 0 |  | 0 |  | 0 | 0 | 0 | 0 |  | 0 |  | 0 | 0 | 0 | 0 |  | A | 0 | 0
SubFW(H) | 3.2/3 |  | Formwork | m2 |  |  | 0 |  | 0 |  | 0 | 0 | 0 | 0 |  | 0 |  | 0 | 0 | 0 | 0 |  | A | 0 | 0
SubBar(H) | 3.2/3 |  | Reinforcement |  |  |  | 0 |  | 0 |  | 0 | 0 | 0 | 0 |  | 0 |  | 0 | 0 | 0 | 0 |  | A | 0 | 0
SubConc(H) | 3.2/3 | 2.4.1.2 | Ramp structure |  |  |  | 0 |  | 0 |  | 0 | 0 | 0 | 0 |  | 0 |  | 0 | 0 | 0 | 0 |  | A | 0 | 0
SubConc(H) | 3.2/3 |  | Concrete | m3 |  |  | 0 |  | 0 |  | 0 | 0 | 0 | 0 |  | 0 |  | 0 | 0 | 0 | 0 |  | A | 0 | 0
SubFW(H) | 3.2/3 |  | Formwork | m2 |  |  | 0 |  | 0 |  | 0 | 0 | 0 | 0 |  | 0 |  | 0 | 0 | 0 | 0 |  | A | 0 | 0
SubBar(H) | 3.2/3 |  | Reinforcement |  |  |  | 0 |  | 0 |  | 0 | 0 | 0 | 0 |  | 0 |  | 0 | 0 | 0 | 0 |  | A | 0 | 0
Stair | 3.2/3 | 2.4.2 | Stair / ramp finishes |  |  |  | 0 |  | 0 |  | 0 | 0 | 0 | 0 |  | 0 |  | 0 | 0 | 0 | 0 |  | A | 0 | 0
Stair | 3.2/3 | 2.4.2.1 | Stair finishes |  |  |  | 0 |  | 0 |  | 0 | 0 | 0 | 0 |  | 0 |  | 0 | 0 | 0 | 0 |  | A | 0 | 0
Stair | 3.2/3 | 2.4.2.2 | Ramp finishes |  |  |  | 0 |  | 0 |  | 0 | 0 | 0 | 0 |  | 0 |  | 0 | 0 | 0 | 0 |  | A | 0 | 0
RailSteel | 3.2/3 | 2.4.3 | Stair / ramp balustrades and handrails |  |  |  | 0 |  | 0 |  | 0 | 0 | 0 | 0 |  | 0 |  | 0 | 0 | 0 | 0 |  | A | 0 | 0
RailSteel | 3.2/3 | 2.4.3.1 | Stair balustrades and handrails | m |  |  | 0 |  | 0 |  | 0 | 0 | 0 | 0 |  | 0 |  | 0 | 0 | 0 | 0 |  | A | 0 | 0
RailSteel | 3.2/3 | 2.4.3.2 | Ramp balustrades and handrails | m |  |  | 0 |  | 0 |  | 0 | 0 | 0 | 0 |  | 0 |  | 0 | 0 | 0 | 0 |  | A | 0 | 0
Metal | 3.2/3 | 2.4.4 | Ladders / chutes / slides |  |  |  | 0 |  | 0 |  | 0 | 0 | 0 | 0 |  | 0 |  | 0 | 0 | 0 | 0 |  | A | 0 | 0
LWPanel | 3.2/3 | 2.5 | External walls |  |  |  | 0 |  | 0 |  | 0 | 0 | 0 | 0 |  | 0 |  | 0 | 0 | 0 | 0 |  | A | 0 | 0
LWPanel | 3.2/3 | 2.5.1 | External wall including external finishes — Contractor Proposed System |  |  |  | 0 |  | 0 |  | 0 | 0 | 0 | 0 |  | 0 |  | 0 | 0 | 0 | 0 |  | A | 0 | 0
LWPanel | 3.2/3 |  | External Wall | m2 |  |  | 0 |  | 0 |  | 0 | 0 | 0 | 0 |  | 0 |  | 0 | 0 | 0 | 0 |  | A | 0 | 0
WallSkim | 3.2/3 |  | Plastering | m2 |  |  | 0 |  | 0 |  | 0 | 0 | 0 | 0 |  | 0 |  | 0 | 0 | 0 | 0 |  | A | 0 | 0
Paint | 3.2/3 |  | Painting | m2 |  |  | 0 | 0 | 0 | 0 | 0 | 0 | 0 | 0 |  | 0 |  | 0 | 0 | 0 | 0 |  | A | 0 | 0
Clad | 3.2/3 | 2.5.2 | Perforated Screen |  |  |  | 0 |  | 0 |  | 0 | 0 | 0 | 0 |  | 0 |  | 0 | 0 | 0 | 0 |  | A | 0 | 0
Clad | 3.2/3 | 2.5.3 | Corrugated steel cladding |  |  |  | 0 |  | 0 |  | 0 | 0 | 0 | 0 |  | 0 |  | 0 | 0 | 0 | 0 |  | A | 0 | 0
Collection | 3.2/3 |  | To Collection: |  |  |  | 0 |  | 0 |  | 0 | 0 | 0 | 0 |  | 0 |  | 0 | 0 | 0 | 0 |  | A | 0 | 0
Alum | 3.2/4 | 2 | SUPERSTRUCTURE (CONT'D) |  |  |  | 0 |  | 0 |  | 0 | 0 | 0 |  |  | 0 |  | 0 | 0 | 0 |  |  | A | 0 | 0
Alum | 3.2/4 | 2.6 | Windows and external doors |  |  |  | 0 |  | 0 |  | 0 | 0 | 0 | 0 |  | 0 |  | 0 | 0 | 0 | 0 |  | A | 0 | 0
Alum | 3.2/4 | 2.6.1 | External windows |  |  |  | 0 |  | 0 |  | 0 | 0 | 0 | 0 |  | 0 |  | 0 | 0 | 0 | 0 |  | A | 0 | 0
Alum | 3.2/4 | 2.6.1.1 | Window | no |  |  | 0 |  | 0 |  | 0 | 0 | 0 | 0 |  | 0 |  | 0 | 0 | 0 | 0 |  | A | 0 | 0
Alum | 3.2/4 | 2.6.1.2 | Louvres | m2 |  |  | 0 |  | 0 |  | 0 | 0 | 0 | 0 |  | 0 |  | 0 | 0 | 0 | 0 |  | A | 0 | 0
DoorMetal | 3.2/4 | 2.6.2.1 | External doors |  |  |  | 0 |  | 0 |  | 0 | 0 | 0 | 0 |  | 0 |  | 0 | 0 | 0 | 0 |  | A | 0 | 0
DoorMetal | 3.2/4 |  | Main Door; size: | no |  |  | 0 |  | 0 |  | 0 | 0 | 0 | 0 |  | 0 |  | 0 | 0 | 0 | 0 |  | A | 0 | 0
RS | 3.2/4 | 2.6.2.2 | Roller shutters, sliding shutters and the like to external door openings |  |  |  | 0 |  | 0 |  | 0 | 0 | 0 | 0 |  | 0 |  | 0 | 0 | 0 | 0 |  | A | 0 | 0
RS | 3.2/4 |  | RS; size: | no |  |  | 0 |  | 0 |  | 0 | 0 | 0 | 0 |  | 0 |  | 0 | 0 | 0 | 0 |  | A | 0 | 0
Partition | 3.2/4 | 2.7 | Internal walls and partitions |  |  |  | 0 |  | 0 |  | 0 | 0 | 0 | 0 |  | 0 |  | 0 | 0 | 0 | 0 |  | A | 0 | 0
Partition | 3.2/4 | 2.7.1 | Internal wall partition system — Contractor Proposed System |  |  |  | 0 |  | 0 |  | 0 | 0 | 0 | 0 |  | 0 |  | 0 | 0 | 0 | 0 |  | A | 0 | 0
Partition | 3.2/4 |  | Internal Wall | m2 |  |  | 0 |  | 0 |  | 0 | 0 | 0 | 0 |  | 0 |  | 0 | 0 | 0 | 0 |  | A | 0 | 0
Paint | 3.2/4 |  | Painting | m2 |  |  | 0 |  | 0 |  | 0 | 0 | 0 | 0 |  | 0 |  | 0 | 0 | 0 | 0 |  | A | 0 | 0
Tcubicle | 3.2/4 | 2.7.2 | Phenolic compact laminate board with door and accessories |  |  |  | 0 |  | 0 |  | 0 | 0 | 0 | 0 |  | 0 |  | 0 | 0 | 0 | 0 |  | A | 0 | 0
DoorMetal | 3.2/4 | 2.8 | Internal doors |  |  |  | 0 |  | 0 |  | 0 | 0 | 0 | 0 |  | 0 |  | 0 | 0 | 0 | 0 |  | A | 0 | 0
DoorMetal | 3.2/4 | 2.8.1 | Internal doors |  |  |  | 0 |  | 0 |  | 0 | 0 | 0 | 0 |  | 0 |  | 0 | 0 | 0 | 0 |  | A | 0 | 0
DoorMetal | 3.2/4 |  | Main Door; size: | no |  |  | 0 |  | 0 |  | 0 | 0 | 0 | 0 |  | 0 |  | 0 | 0 | 0 | 0 |  | A | 0 | 0
DoorMetal | 3.2/4 | [5 empty] | 0 |  | 0 |  | 0 | 0 | 0 | 0 |  | 0 |  | 0 | 0 | 0 | 0 |  | A | 0 | 0
Collection | 3.2/4 |  | To Collection: |  |  |  | 0 |  | 0 |  | 0 | 0 | 0 | 0 |  | 0 |  | 0 | 0 | 0 | 0 |  | A | 0 | 0
FloorVinyl | 3.2/5 | 3 | INTERNAL FINISHES |  |  |  | 0 |  | 0 |  | 0 | 0 | 0 |  |  | 0 |  | 0 | 0 | 0 |  |  | A | 0 | 0
FloorVinyl | 3.2/5 | 3.1 | Floor Finishes |  |  |  | 0 |  | 0 |  | 0 | 0 | 0 | 0 |  | 0 |  | 0 | 0 | 0 | 0 |  | A | 0 | 0
FloorVinyl | 3.2/5 | 3.1.1 | Heavy duty vinyl sheet to Dormitory Bedrooms and areas as specified |  |  |  | 0 |  | 0 |  | 0 | 0 | 0 | 0 |  | 0 |  | 0 | 0 | 0 | 0 |  | A | 0 | 0
FloorVinyl | 3.2/5 |  | Self-screed levelling | m2 |  |  | 0 |  | 0 |  | 0 | 0 | 0 | 0 |  | 0 |  | 0 | 0 | 0 | 0 |  | A | 0 | 0
FloorVinyl | 3.2/5 |  | Vinyl | m2 |  |  | 0 |  | 0 |  | 0 | 0 | 0 | 0 |  | 0 |  | 0 | 0 | 0 | 0 |  | A | 0 | 0
FloorVinyl | 3.2/5 |  | Upturn skirting | m |  |  | 0 |  | 0 |  | 0 | 0 | 0 | 0 |  | 0 |  | 0 | 0 | 0 | 0 |  | A | 0 | 0
SupplyTile | 3.2/5 | 3.1.2 | Slip-resistance ceramic tiles to Dormitory Toilets and areas as specified |  |  |  | 0 |  | 0 |  | 0 | 0 | 0 | 0 |  | 0 |  | 0 | 0 | 0 | 0 |  | A | 0 | 0
SupplyTile | 3.2/5 |  | Supply only for toilet floor tiles | m2 |  |  | 0 |  | 0 |  | 0 | 0 | 0 | 0 |  | 0 |  | 0 | 0 | 0 | 0 |  | A | 0 | 0
FloorTile | 3.2/5 |  | Lay only for toilet floor tiles | m2 |  |  | 0 |  | 0 |  | 0 | 0 | 0 | 0 |  | 0 |  | 0 | 0 | 0 | 0 |  | A | 0 | 0
SupplyTile | 3.2/5 | 3.1.3 | Floor finishes to Common Corridor and areas as specified |  |  |  | 0 |  | 0 |  | 0 | 0 | 0 | 0 |  | 0 |  | 0 | 0 | 0 | 0 |  | A | 0 | 0
SupplyTile | 3.2/5 |  | Supply only for corridor floor tiles | m2 |  |  | 0 |  | 0 |  | 0 | 0 | 0 | 0 |  | 0 |  | 0 | 0 | 0 | 0 |  | A | 0 | 0
FloorTile | 3.2/5 |  | Lay only for corridor floor tiles | m2 |  |  | 0 |  | 0 |  | 0 | 0 | 0 | 0 |  | 0 |  | 0 | 0 | 0 | 0 |  | A | 0 | 0
Skirt | 3.2/5 | 3.1.4 | Skirtings and the like | m |  |  | 0 |  | 0 |  | 0 | 0 | 0 | 0 |  | 0 |  | 0 | 0 | 0 | 0 |  | A | 0 | 0
Paint | 3.2/5 | 3.2 | Wall Finishes |  |  |  | 0 |  | 0 |  | 0 | 0 | 0 | 0 |  | 0 |  | 0 | 0 | 0 | 0 |  | A | 0 | 0
Paint | 3.2/5 | 3.2.1 | Low VOC emulsion paint finish to Dormitory Bedroom and areas as specified | m2 |  |  | 0 |  | 0 |  | 0 | 0 | 0 | 0 |  | 0 |  | 0 | 0 | 0 | 0 |  | A | 0 | 0
WallTiles | 3.2/5 | 3.2.2 | Glazed ceramic tiles to Dormitory Toilets and areas as specified |  |  |  | 0 |  | 0 |  | 0 | 0 | 0 | 0 |  | 0 |  | 0 | 0 | 0 | 0 |  | A | 0 | 0
SupplyTile | 3.2/5 |  | Supply only for toilet wall tiles | m2 |  |  | 0 |  | 0 |  | 0 | 0 | 0 | 0 |  | 0 |  | 0 | 0 | 0 | 0 |  | A | 0 | 0
FloorTile | 3.2/5 |  | Lay only for toilet wall tiles | m2 |  |  | 0 |  | 0 |  | 0 | 0 | 0 | 0 |  | 0 |  | 0 | 0 | 0 | 0 |  | A | 0 | 0
Paint | 3.2/5 | 3.2.3 | Weather-resistant and impact resistant finishes to Common Corridor and areas as specified | m2 |  |  | 0 |  | 0 |  | 0 | 0 | 0 | 0 |  | 0 |  | 0 | 0 | 0 | 0 |  | A | 0 | 0
Ceilgypsum | 3.2/5 | 3.3 | Ceiling Finishes |  |  |  | 0 |  | 0 |  | 0 | 0 | 0 | 0 |  | 0 |  | 0 | 0 | 0 | 0 |  | A | 0 | 0
Ceilgypsum | 3.2/5 | 3.3.1 | Mineral fiber board w/ suspended grid ceiling | m2 |  |  | 0 |  | 0 |  | 0 | 0 | 0 | 0 |  | 0 |  | 0 | 0 | 0 | 0 |  | A | 0 | 0
Ceilgypsum | 3.2/5 | 3.3.2 | Moisture resistant board w. suspended ceiling grid to Toilets | m2 |  |  | 0 |  | 0 |  | 0 | 0 | 0 | 0 |  | 0 |  | 0 | 0 | 0 | 0 |  | A | 0 | 0
Ceilgypsum | 3.2/5 | 3.3.3 | Access hatches and the like | no |  |  | 0 |  | 0 |  | 0 | 0 | 0 | 0 |  | 0 |  | 0 | 0 | 0 | 0 |  | A | 0 | 0
Collection | 3.2/5 |  | To Collection: |  |  |  | 0 |  | 0 |  | 0 | 0 | 0 | 0 |  | 0 |  | 0 | 0 | 0 | 0 |  | A | 0 | 0
LooseF | 3.2/6 | 4 | FITTINGS, FURNISHINGS AND EQUIPMENT |  |  |  | 0 |  | 0 |  | 0 | 0 | 0 |  |  | 0 |  | 0 | 0 | 0 |  |  | A | 0 | 0
LooseF | 3.2/6 | 4.1 | Dormitory Bedroom |  |  |  | 0 |  | 0 |  | 0 | 0 | 0 | 0 |  | 0 |  | 0 | 0 | 0 | 0 |  | A | 0 | 0
LooseF | 3.2/6 | 4.1.1 | Double bunk bed with mattress | no |  |  | 0 |  | 0 |  | 0 | 0 | 0 | 0 |  | 0 |  | 0 | 0 | 0 | 0 |  | A | 0 | 0
FurnitureCustom | 3.2/6 | 4.1.2 | Lockable steel storage cabinets | no |  |  | 0 |  | 0 |  | 0 | 0 | 0 | 0 |  | 0 |  | 0 | 0 | 0 | 0 |  | A | 0 | 0
ACMV | 3.2/6 | 4.1.3 | Fans (Ceiling Fan, Standing Fan) | no |  |  | 0 |  | 0 |  | 0 | 0 | 0 | 0 |  | 0 |  | 0 | 0 | 0 | 0 |  | A | 0 | 0
Ware | 3.2/6 | 4.2 | Dormitory Unit Toilet |  |  |  | 0 |  | 0 |  | 0 | 0 | 0 | 0 |  | 0 |  | 0 | 0 | 0 | 0 |  | A | 0 | 0
Ware | 3.2/6 | 4.2.1 | Sanitary Wares and Accessories including but not limited to Shower Rail and Curtain, Shower Points, Water Closet, Toilet Paper Holder, Wash Basin, Bib Tap, Mirror etc | no |  |  | 0 |  | 0 |  | 0 | 0 | 0 | 0 |  | 0 |  | 0 | 0 | 0 | 0 |  | A | 0 | 0
Ware | 3.2/6 |  | WC | no |  |  | 0 |  | 0 |  | 0 | 0 | 0 | 0 |  | 0 |  | 0 | 0 | 0 | 0 |  | A | 0 | 0
Ware | 3.2/6 |  | Shower set | no |  |  | 0 |  | 0 |  | 0 | 0 | 0 | 0 |  | 0 |  | 0 | 0 | 0 | 0 |  | A | 0 | 0
Ware | 3.2/6 |  | Toilet paper holder | no |  |  | 0 |  | 0 |  | 0 | 0 | 0 | 0 |  | 0 |  | 0 | 0 | 0 | 0 |  | A | 0 | 0
Ware | 3.2/6 |  | Wash basin | no |  |  | 0 |  | 0 |  | 0 | 0 | 0 | 0 |  | 0 |  | 0 | 0 | 0 | 0 |  | A | 0 | 0
Ware | 3.2/6 |  | Bib tap | no |  |  | 0 |  | 0 |  | 0 | 0 | 0 | 0 |  | 0 |  | 0 | 0 | 0 | 0 |  | A | 0 | 0
Ware | 3.2/6 |  | Mirror | no |  |  | 0 |  | 0 |  | 0 | 0 | 0 | 0 |  | 0 |  | 0 | 0 | 0 | 0 |  | A | 0 | 0
Ware | 3.2/6 |  | Shower set | no |  |  | 0 |  | 0 |  | 0 | 0 | 0 | 0 |  | 0 |  | 0 | 0 | 0 | 0 |  | A | 0 | 0
Ware | 3.2/6 |  | Shower rail curtain | no |  |  | 0 |  | 0 |  | 0 | 0 | 0 | 0 |  | 0 |  | 0 | 0 | 0 | 0 |  | A | 0 | 0
LooseF | 3.2/6 | 4.3 | Kitchen and Dining |  |  |  | 0 |  | 0 |  | 0 | 0 | 0 | 0 |  | 0 |  | 0 | 0 | 0 | 0 |  | A | 0 | 0
LooseF | 3.2/6 | 4.3.1 | Tables and Benches Set | no |  |  | 0 |  | 0 |  | 0 | 0 | 0 | 0 |  | 0 |  | 0 | 0 | 0 | 0 |  | A | 0 | 0
Ware | 3.2/6 | 4.3.2 | Kitchen Sanitary Wares and Fittings including but not limited to Heavy Duty Stainless Steel Sinks, Taps etc. |  |  |  | 0 |  | 0 |  | 0 | 0 | 0 | 0 |  | 0 |  | 0 | 0 | 0 | 0 |  | A | 0 | 0
Ware | 3.2/6 |  | SS sink | no |  |  | 0 |  | 0 |  | 0 | 0 | 0 | 0 |  | 0 |  | 0 | 0 | 0 | 0 |  | A | 0 | 0
Ware | 3.2/6 |  | Sink Tap | no |  |  | 0 |  | 0 |  | 0 | 0 | 0 | 0 |  | 0 |  | 0 | 0 | 0 | 0 |  | A | 0 | 0
Ware | 3.2/6 | [5 empty] | 0 |  | 0 |  | 0 | 0 | 0 | 0 |  | 0 |  | 0 | 0 | 0 | 0 |  | A | 0 | 0
Appliances | 3.2/6 | 4.3.3 | Gas stove | no |  |  | 0 |  | 0 |  | 0 | 0 | 0 | 0 |  | 0 |  | 0 | 0 | 0 | 0 |  | A | 0 | 0
FurnitureCustom | 3.2/6 | 4.3.4 | Anti Rodent Lockable Steel Storage Cabinets | no |  |  | 0 |  | 0 |  | 0 | 0 | 0 | 0 |  | 0 |  | 0 | 0 | 0 | 0 |  | A | 0 | 0
Metal | 3.2/6 | 4.3.5 | Full height netting to prevent attraction of birds | m2 |  |  | 0 |  | 0 |  | 0 | 0 | 0 | 0 |  | 0 |  | 0 | 0 | 0 | 0 |  | A | 0 | 0
Metal | 3.2/6 | 4.4 | Corridor |  |  |  | 0 |  | 0 |  | 0 | 0 | 0 | 0 |  | 0 |  | 0 | 0 | 0 | 0 |  | A | 0 | 0
Metal | 3.2/6 | 4.4.1 | Metal clothes drying rack | no |  |  | 0 |  | 0 |  | 0 | 0 | 0 | 0 |  | 0 |  | 0 | 0 | 0 | 0 |  | A | 0 | 0
Collection | 3.2/6 |  | To Collection: |  |  |  | 0 |  | 0 |  | 0 | 0 | 0 | 0 |  | 0 |  | 0 | 0 | 0 | 0 |  | A | 0 | 0
SignOthers | 3.2/7 | 5 | SIGNAGE |  |  |  | 0 |  | 0 |  | 0 | 0 | 0 |  |  | 0 |  | 0 | 0 | 0 |  |  | A | 0 | 0
SignOthers | 3.2/7 | 5.1 | Dormitory Bedroom |  |  |  | 0 |  | 0 |  | 0 | 0 | 0 |  |  | 0 |  | 0 | 0 | 0 |  |  | A | 0 | 0
SignOthers | 3.2/7 | 5.1.1 | Design, Supply, Install of Signage such as directional signs, traffic sign/signboards |  |  |  | 0 |  | 0 |  | 0 | 0 | 0 | 0 |  | 0 |  | 0 | 0 | 0 | 0 |  | A | 0 | 0
SignOthers | 3.2/7 |  | Directional sign | no |  |  | 0 |  | 0 |  | 0 | 0 | 0 | 0 |  | 0 |  | 0 | 0 | 0 | 0 |  | A | 0 | 0
SignOthers | 3.2/7 |  | Signboards | no |  |  | 0 |  | 0 |  | 0 | 0 | 0 | 0 |  | 0 |  | 0 | 0 | 0 | 0 |  | A | 0 | 0
Other | 3.2/7 | 6 | ANY OTHER ITEMS |  |  |  | 0 |  | 0 |  | 0 | 0 | 0 |  |  | 0 |  | 0 | 0 | 0 |  |  | A | 0 | 0
Other | 3.2/7 | 6.1 | Allow for any other items of work not included in this Section but are shown on the Drawings and Specifications; or not shown on the Drawings and Specifications but which are considered necessary for the proper execution and full satisfactory completion of Works, if not listed below, shall be deemed to be included in the overall tender price (Contractor to provide details) |  |  |  | 0 |  | 0 |  | 0 | 0 | 0 | 0 |  | 0 |  | 0 | 0 | 0 | 0 |  | A | 0 | 0
Other | 3.2/7 | (1) |  |  |  |  | 0 |  | 0 |  | 0 | 0 | 0 | 0 |  | 0 |  | 0 | 0 | 0 | 0 |  | A | 0 | 0
Other | 3.2/7 | (2) |  |  |  |  | 0 |  | 0 |  | 0 | 0 | 0 | 0 |  | 0 |  | 0 | 0 | 0 | 0 |  | A | 0 | 0
Other | 3.2/7 | (3) |  |  |  |  | 0 |  | 0 |  | 0 | 0 | 0 | 0 |  | 0 |  | 0 | 0 | 0 | 0 |  | A | 0 | 0
Collection | 3.2/7 |  | To Collection: |  |  |  | 0 |  | 0 |  | 0 | 0 | 0 | 0 |  | 0 |  | 0 | 0 | 0 | 0 |  | A | 0 | 0
Collection | 3.2/8 |  | Collection: |  |  |  | 0 |  | 0 |  | 0 | 0 | 0 |  |  | 0 |  | 0 | 0 | 0 |  |  | A | 0 | 0
Collection | 3.2/8 | [5 empty] | 0 |  | 0 |  | 0 | 0 | 0 |  |  | 0 |  | 0 | 0 | 0 |  |  | A | 0 | 0
Collection | 3.2/8 |  | Sec 3.2/1 |  |  |  | 0 |  | 0 |  | 0 | 0 | 0 | 0 |  | 0 |  | 0 | 0 | 0 | 0 |  | A | 0 | 0
Collection | 3.2/8 |  | Sec 3.2/2 |  |  |  | 0 |  | 0 |  | 0 | 0 | 0 | 0 |  | 0 |  | 0 | 0 | 0 | 0 |  | A | 0 | 0
Collection | 3.2/8 |  | Sec 3.2/3 |  |  |  | 0 |  | 0 |  | 0 | 0 | 0 | 0 |  | 0 |  | 0 | 0 | 0 | 0 |  | A | 0 | 0
Collection | 3.2/8 |  | Sec 3.2/4 |  |  |  | 0 |  | 0 |  | 0 | 0 | 0 | 0 |  | 0 |  | 0 | 0 | 0 | 0 |  | A | 0 | 0
Collection | 3.2/8 |  | Sec 3.2/5 |  |  |  | 0 |  | 0 |  | 0 | 0 | 0 | 0 |  | 0 |  | 0 | 0 | 0 | 0 |  | A | 0 | 0
Collection | 3.2/8 |  | Sec 3.2/6 |  |  |  | 0 |  | 0 |  | 0 | 0 | 0 | 0 |  | 0 |  | 0 | 0 | 0 | 0 |  | A | 0 | 0
Collection | 3.2/8 |  | Sec 3.2/7 |  |  |  | 0 |  | 0 |  | 0 | 0 | 0 | 0 |  | 0 |  | 0 | 0 | 0 | 0 |  | A | 0 | 0
Collection | 3.2/8 | [5 empty] | 0 |  | 0 |  | 0 | 0 | 0 |  |  | 0 |  | 0 | 0 | 0 | 0 |  | A | 0 | 0
Collection | 3.2/8 |  | To Collection: |  |  |  | 0 |  | 0 |  | 0 | 0 | 0 | 0 |  | 0 |  | 0 | 0 | 0 | 0 |  | A | 0 | 0
WP | 3.3/1 | [5 empty] | 0 |  | 0 |  | 0 | 0 | 0 |  |  | 0 |  | 0 | 0 | 0 |  |  | A | 0 | 0
WP | 3.3/1 |  | SECTION NO 3.3 — AMENITIES BLOCK |  |  |  | 0 |  | 0 |  | 0 | 0 | 0 |  |  | 0 |  | 0 | 0 | 0 |  |  | A | 0 | 0
WP | 3.3/1 |  | Detailed Design, Construct, Supply, Install, Complete, Testing and Commissioning of Amenities Block and Associated Facilities as shown on drawings, specifications, requirements all in accordance to S.O. approval and compliance to latest Authorities and Code of Practice Requirements: |  |  |  | 0 |  | 0 |  | 0 | 0 | 0 |  |  | 0 |  | 0 | 0 | 0 |  |  | A | 0 | 0
WP | 3.3/1 | 1 | SUBSTRUCTURE |  |  |  | 0 |  | 0 |  | 0 | 0 | 0 |  |  | 0 |  | 0 | 0 | 0 |  |  | A | 0 | 0
WP | 3.3/1 | 1.1 | EarthWorks |  |  |  | 0 |  | 0 |  | 0 | 0 | 0 |  |  | 0 |  | 0 | 0 | 0 |  |  | A | 0 | 0
WP | 3.3/1 | 1.1.1 | Bituminous waterproof membrane | Item |  |  | 0 |  | 0 |  | 0 | 0 | 0 | 0 |  | 0 |  | 0 | 0 | 0 | 0 |  | A | 0 | 0
Termite | 3.3/1 | 1.1.2 | Anti-termite treatment | Item |  |  | 0 |  | 0 |  | 0 | 0 | 0 | 0 |  | 0 |  | 0 | 0 | 0 | 0 |  | A | 0 | 0
Earth | 3.3/1 | 1.1.3 | Excavation, Backfill and Disposal | Item |  |  | 0 |  | 0 |  | 0 | 0 | 0 | 0 |  | 0 |  | 0 | 0 | 0 | 0 |  | A | 0 | 0
Other | 3.3/1 | 1.2 | Raft Foundation |  |  |  | 0 |  | 0 |  | 0 | 0 | 0 |  |  | 0 |  | 0 | 0 | 0 |  |  | A | 0 | 0
SubLean | 3.3/1 | 1.2.1 | Lean concrete | Item |  |  | 0 |  | 0 |  | 0 | 0 | 0 | 0 |  | 0 |  | 0 | 0 | 0 | 0 |  | A | 0 | 0
SubLean | 3.3/1 | 1.2.2 | Hardcore | Item |  |  | 0 |  | 0 |  | 0 | 0 | 0 | 0 |  | 0 |  | 0 | 0 | 0 | 0 |  | A | 0 | 0
SubConc(H) | 3.3/1 | 1.2.3 | Concrete | Item |  |  | 0 |  | 0 |  | 0 | 0 | 0 | 0 |  | 0 |  | 0 | 0 | 0 | 0 |  | A | 0 | 0
SubFW(H) | 3.3/1 | 1.2.4 | Formwork | Item |  |  | 0 |  | 0 |  | 0 | 0 | 0 | 0 |  | 0 |  | 0 | 0 | 0 | 0 |  | A | 0 | 0
SubBar(H) | 3.3/1 | 1.2.5 | Reinforcement | Item |  |  | 0 |  | 0 |  | 0 | 0 | 0 | 0 |  | 0 |  | 0 | 0 | 0 | 0 |  | A | 0 | 0
Earth | 3.3/1 | 1.3 | Plate Load Test | Item |  |  | 0 |  | 0 |  | 0 | 0 | 0 | 0 |  | 0 |  | 0 | 0 | 0 | 0 |  | A | 0 | 0
Collection | 3.3/1 |  | To Collection: |  |  |  | 0 |  | 0 |  | 0 | 0 | 0 | 0 |  | 0 |  | 0 | 0 | 0 | 0 |  | A | 0 | 0
Steel | 3.3/2 | 2 | SUPERSTRUCTURE |  |  |  | 0 |  | 0 |  | 0 | 0 | 0 |  |  | 0 |  | 0 | 0 | 0 |  |  | A | 0 | 0
Steel | 3.3/2 | 2.1 | Frame |  |  |  | 0 |  | 0 |  | 0 | 0 | 0 |  |  | 0 |  | 0 | 0 | 0 |  |  | A | 0 | 0
Steel | 3.3/2 | 2.1.1 | Structural Frame including Beam, Column, Trusses and necessary finishes and coating — Contractor Proposed System | Item |  |  | 0 |  | 0 |  | 0 | 0 | 0 | 0 |  | 0 |  | 0 | 0 | 0 | 0 |  | A | 0 | 0
SuperConc(H) | 3.3/2 | 2.2 | Upper floors |  |  |  | 0 |  | 0 |  | 0 | 0 | 0 |  |  | 0 |  | 0 | 0 | 0 |  |  | A | 0 | 0
SuperConc(H) | 3.3/2 | 2.2.1 | Upper Floor Slabs — Contractor Proposed System | Item |  |  | 0 |  | 0 |  | 0 | 0 | 0 | 0 |  | 0 |  | 0 | 0 | 0 | 0 |  | A | 0 | 0
RWDP | 3.3/2 | 2.2.2 | Drainage to Corridor | Item |  |  | 0 |  | 0 |  | 0 | 0 | 0 | 0 |  | 0 |  | 0 | 0 | 0 | 0 |  | A | 0 | 0
RWDP | 3.3/2 | 2.2.2.1 | Rainwater pipes | Item |  |  | 0 |  | 0 |  | 0 | 0 | 0 | 0 |  | 0 |  | 0 | 0 | 0 | 0 |  | A | 0 | 0
RWDP | 3.3/2 | 2.2.2.2 | Floor outlets | Item |  |  | 0 |  | 0 |  | 0 | 0 | 0 | 0 |  | 0 |  | 0 | 0 | 0 | 0 |  | A | 0 | 0
RoofStruc | 3.3/2 | 2.3 | Roof |  |  |  | 0 |  | 0 |  | 0 | 0 | 0 |  |  | 0 |  | 0 | 0 | 0 |  |  | A | 0 | 0
RoofStruc | 3.3/2 | 2.3.1 | Roof Structure | Item |  |  | 0 |  | 0 |  | 0 | 0 | 0 | 0 |  | 0 |  | 0 | 0 | 0 | 0 |  | A | 0 | 0
RoofStruc | 3.3/2 | 2.3.1.1 | Pitched Roof | Item |  |  | 0 |  | 0 |  | 0 | 0 | 0 | 0 |  | 0 |  | 0 | 0 | 0 | 0 |  | A | 0 | 0
RoofStruc | 3.3/2 | 2.3.1.2 | Flat Roof | Item |  |  | 0 |  | 0 |  | 0 | 0 | 0 | 0 |  | 0 |  | 0 | 0 | 0 | 0 |  | A | 0 | 0
Roof | 3.3/2 | 2.3.1 | Roof covering | Item |  |  | 0 |  | 0 |  | 0 | 0 | 0 | 0 |  | 0 |  | 0 | 0 | 0 | 0 |  | A | 0 | 0
Roof | 3.3/2 | 2.3.2.1 | Roof coverings, metal sheet roofing | Item |  |  | 0 |  | 0 |  | 0 | 0 | 0 | 0 |  | 0 |  | 0 | 0 | 0 | 0 |  | A | 0 | 0
Roof | 3.3/2 | 2.3.2.2 | Flashings | Item |  |  | 0 |  | 0 |  | 0 | 0 | 0 | 0 |  | 0 |  | 0 | 0 | 0 | 0 |  | A | 0 | 0
RWDP | 3.3/2 | 2.3.3 | Roof drainage | Item |  |  | 0 |  | 0 |  | 0 | 0 | 0 | 0 |  | 0 |  | 0 | 0 | 0 | 0 |  | A | 0 | 0
RWDP | 3.3/2 | 2.3.3.1 | Gutters | Item |  |  | 0 |  | 0 |  | 0 | 0 | 0 | 0 |  | 0 |  | 0 | 0 | 0 | 0 |  | A | 0 | 0
RWDP | 3.3/2 | 2.3.3.2 | Rainwater pipes | Item |  |  | 0 |  | 0 |  | 0 | 0 | 0 | 0 |  | 0 |  | 0 | 0 | 0 | 0 |  | A | 0 | 0
Collection | 3.3/2 |  | To Collection: |  |  |  | 0 |  | 0 |  | 0 | 0 | 0 | 0 |  | 0 |  | 0 | 0 | 0 | 0 |  | A | 0 | 0
Stair | 3.3/3 | 2 | SUPERSTRUCTURE (CONT'D) |  |  |  | 0 |  | 0 |  | 0 | 0 | 0 |  |  | 0 |  | 0 | 0 | 0 |  |  | A | 0 | 0
Stair | 3.3/3 | 2.4 | Stairs and ramps |  |  |  | 0 |  | 0 |  | 0 | 0 | 0 |  |  | 0 |  | 0 | 0 | 0 |  |  | A | 0 | 0
Stair | 3.3/2 | 2.4.1 | Stair / ramp structures | Item |  |  | 0 |  | 0 |  | 0 | 0 | 0 | 0 |  | 0 |  | 0 | 0 | 0 | 0 |  | A | 0 | 0
Stair | 3.3/3 | 2.4.1.1 | Stair structure | Item |  |  | 0 |  | 0 |  | 0 | 0 | 0 | 0 |  | 0 |  | 0 | 0 | 0 | 0 |  | A | 0 | 0
Struct | 3.3/3 | 2.4.1.2 | Ramp structure | Item |  |  | 0 |  | 0 |  | 0 | 0 | 0 | 0 |  | 0 |  | 0 | 0 | 0 | 0 |  | A | 0 | 0
Stair | 3.3/3 | 2.4.1 | Stair / ramp finishes | Item |  |  | 0 |  | 0 |  | 0 | 0 | 0 | 0 |  | 0 |  | 0 | 0 | 0 | 0 |  | A | 0 | 0
Stair | 3.3/3 | 2.4.2.1 | Stair finishes | Item |  |  | 0 |  | 0 |  | 0 | 0 | 0 | 0 |  | 0 |  | 0 | 0 | 0 | 0 |  | A | 0 | 0
Stair | 3.3/3 | 2.4.2.2 | Ramp finishes | Item |  |  | 0 |  | 0 |  | 0 | 0 | 0 | 0 |  | 0 |  | 0 | 0 | 0 | 0 |  | A | 0 | 0
RailSteel | 3.3/3 | 2.4.3 | Stair / ramp balustrades and handrails | Item |  |  | 0 |  | 0 |  | 0 | 0 | 0 | 0 |  | 0 |  | 0 | 0 | 0 | 0 |  | A | 0 | 0
RailSteel | 3.3/3 | 2.4.3.1 | Stair balustrades and handrails | Item |  |  | 0 |  | 0 |  | 0 | 0 | 0 | 0 |  | 0 |  | 0 | 0 | 0 | 0 |  | A | 0 | 0
RailSteel | 3.3/3 | 2.4.3.2 | Ramp balustrades and handrails | Item |  |  | 0 |  | 0 |  | 0 | 0 | 0 | 0 |  | 0 |  | 0 | 0 | 0 | 0 |  | A | 0 | 0
RailSteel | 3.3/3 | 2.4.4 | Ladders / chutes / slides | Item |  |  | 0 |  | 0 |  | 0 | 0 | 0 | 0 |  | 0 |  | 0 | 0 | 0 | 0 |  | A | 0 | 0
LWPanel | 3.3/3 | 2.5 | External walls |  |  |  | 0 |  | 0 |  | 0 | 0 | 0 |  |  | 0 |  | 0 | 0 | 0 |  |  | A | 0 | 0
LWPanel | 3.3/3 | 2.5.1 | External wall including external finishes — Contractor Proposed System | Item |  |  | 0 |  | 0 |  | 0 | 0 | 0 | 0 |  | 0 |  | 0 | 0 | 0 | 0 |  | A | 0 | 0
Clad | 3.3/3 | 2.5.2 | Perforated Screen | Item |  |  | 0 |  | 0 |  | 0 | 0 | 0 | 0 |  | 0 |  | 0 | 0 | 0 | 0 |  | A | 0 | 0
Clad | 3.3/3 | 2.5.3 | Corrugated steel cladding | Item |  |  | 0 |  | 0 |  | 0 | 0 | 0 | 0 |  | 0 |  | 0 | 0 | 0 | 0 |  | A | 0 | 0
Collection | 3.3/3 |  | To Collection: |  |  |  | 0 |  | 0 |  | 0 | 0 | 0 | 0 |  | 0 |  | 0 | 0 | 0 | 0 |  | A | 0 | 0
Alum | 3.3/4 | 2 | SUPERSTRUCTURE (CONT'D) |  |  |  | 0 |  | 0 |  | 0 | 0 | 0 |  |  | 0 |  | 0 | 0 | 0 |  |  | A | 0 | 0
Alum | 3.3/4 | 2.6 | Windows and external doors |  |  |  | 0 |  | 0 |  | 0 | 0 | 0 |  |  | 0 |  | 0 | 0 | 0 |  |  | A | 0 | 0
Alum | 3.3/4 | 2.6.1 | External windows | Item |  |  | 0 |  | 0 |  | 0 | 0 | 0 | 0 |  | 0 |  | 0 | 0 | 0 | 0 |  | A | 0 | 0
Alum | 3.3/4 | 2.6.1.1 | Window | Item |  |  | 0 |  | 0 |  | 0 | 0 | 0 | 0 |  | 0 |  | 0 | 0 | 0 | 0 |  | A | 0 | 0
Alum | 3.3/4 | 2.6.1.2 | Louvres | Item |  |  | 0 |  | 0 |  | 0 | 0 | 0 | 0 |  | 0 |  | 0 | 0 | 0 | 0 |  | A | 0 | 0
DoorMetal | 3.3/4 | 2.6.2 | External doors | Item |  |  | 0 |  | 0 |  | 0 | 0 | 0 | 0 |  | 0 |  | 0 | 0 | 0 | 0 |  | A | 0 | 0
DoorMetal | 3.3/4 | 2.6.2.1 | External doors | Item |  |  | 0 |  | 0 |  | 0 | 0 | 0 | 0 |  | 0 |  | 0 | 0 | 0 | 0 |  | A | 0 | 0
RS | 3.3/4 | 2.6.2.2 | Roller shutters, sliding shutters and the like to external door openings | Item |  |  | 0 |  | 0 |  | 0 | 0 | 0 | 0 |  | 0 |  | 0 | 0 | 0 | 0 |  | A | 0 | 0
Partition | 3.3/4 | 2.7 | Internal walls and partitions |  |  |  | 0 |  | 0 |  | 0 | 0 | 0 |  |  | 0 |  | 0 | 0 | 0 |  |  | A | 0 | 0
Partition | 3.3/4 | 2.7.1 | Internal wall partition system — Contractor Proposed System | Item |  |  | 0 |  | 0 |  | 0 | 0 | 0 | 0 |  | 0 |  | 0 | 0 | 0 | 0 |  | A | 0 | 0
Tcubicle | 3.3/4 | 2.7.2 | Phenolic compact laminate board with door and accessories | Item |  |  | 0 |  | 0 |  | 0 | 0 | 0 | 0 |  | 0 |  | 0 | 0 | 0 | 0 |  | A | 0 | 0
DoorMetal | 3.3/4 | 2.8 | Internal doors |  |  |  | 0 |  | 0 |  | 0 | 0 | 0 |  |  | 0 |  | 0 | 0 | 0 |  |  | A | 0 | 0
DoorMetal | 3.3/4 | 2.8.1 | Internal doors | Item |  |  | 0 |  | 0 |  | 0 | 0 | 0 | 0 |  | 0 |  | 0 | 0 | 0 | 0 |  | A | 0 | 0
Collection | 3.3/4 |  | To Collection: |  |  |  | 0 |  | 0 |  | 0 | 0 | 0 | 0 |  | 0 |  | 0 | 0 | 0 | 0 |  | A | 0 | 0
SubConc(H) | 3.3/4 | 3 | INTERNAL FINISHES |  |  |  | 0 |  | 0 |  | 0 | 0 | 0 |  |  | 0 |  | 0 | 0 | 0 |  |  | A | 0 | 0
SubConc(H) | 3.3/5 | 3.1 | Floor Finishes | Item |  |  | 0 |  | 0 |  | 0 | 0 | 0 | 0 |  | 0 |  | 0 | 0 | 0 | 0 |  | A | 0 | 0
SubConc(H) | 3.3/5 | 3.1.1 | Concrete screeding | Item |  |  | 0 |  | 0 |  | 0 | 0 | 0 | 0 |  | 0 |  | 0 | 0 | 0 | 0 |  | A | 0 | 0
FloorVinyl | 3.3/5 | 3.1.2 | Heavy duty vinyl sheet | Item |  |  | 0 |  | 0 |  | 0 | 0 | 0 | 0 |  | 0 |  | 0 | 0 | 0 | 0 |  | A | 0 | 0
FloorTile | 3.3/5 | 3.1.3 | Slip-resistance homogeneous tiles | Item |  |  | 0 |  | 0 |  | 0 | 0 | 0 | 0 |  | 0 |  | 0 | 0 | 0 | 0 |  | A | 0 | 0
Skirt | 3.3/5 | 3.1.4 | Skirtings and the like | Item |  |  | 0 |  | 0 |  | 0 | 0 | 0 | 0 |  | 0 |  | 0 | 0 | 0 | 0 |  | A | 0 | 0
Paint | 3.3/5 | 3.2 | Wall Finishes | Item |  |  | 0 |  | 0 |  | 0 | 0 | 0 | 0 |  | 0 |  | 0 | 0 | 0 | 0 |  | A | 0 | 0
Paint | 3.3/5 | 3.2.1 | Low VOC emulsion paint finish | Item |  |  | 0 |  | 0 |  | 0 | 0 | 0 | 0 |  | 0 |  | 0 | 0 | 0 | 0 |  | A | 0 | 0
WallTiles | 3.3/5 | 3.2.2 | Glazed ceramic tiles to Toilets and areas as specified | Item |  |  | 0 |  | 0 |  | 0 | 0 | 0 | 0 |  | 0 |  | 0 | 0 | 0 | 0 |  | A | 0 | 0
Paint | 3.3/5 | 3.2.3 | Anti-microbial paint | Item |  |  | 0 |  | 0 |  | 0 | 0 | 0 | 0 |  | 0 |  | 0 | 0 | 0 | 0 |  | A | 0 | 0
Ceilalum | 3.3/5 | 3.3 | Ceiling Finishes | Item |  |  | 0 |  | 0 |  | 0 | 0 | 0 | 0 |  | 0 |  | 0 | 0 | 0 | 0 |  | A | 0 | 0
Ceilalum | 3.3/5 | 3.3.1 | Powder coated with expanded metal mesh | Item |  |  | 0 |  | 0 |  | 0 | 0 | 0 | 0 |  | 0 |  | 0 | 0 | 0 | 0 |  | A | 0 | 0
Ceilgypsum | 3.3/5 | 3.3.2 | Mineral fiber board w/ suspended grid ceiling | Item |  |  | 0 |  | 0 |  | 0 | 0 | 0 | 0 |  | 0 |  | 0 | 0 | 0 | 0 |  | A | 0 | 0
Ceilgypsum | 3.3/5 | 3.3.3 | Moisture resistant board w/ suspended ceiling grid to Toilets | Item |  |  | 0 |  | 0 |  | 0 | 0 | 0 | 0 |  | 0 |  | 0 | 0 | 0 | 0 |  | A | 0 | 0
Ceilgypsum | 3.3/5 | 3.3.4 | Water resistant calcium silicate board | Item |  |  | 0 |  | 0 |  | 0 | 0 | 0 | 0 |  | 0 |  | 0 | 0 | 0 | 0 |  | A | 0 | 0
Collection | 3.3/5 |  | To Collection: |  |  |  | 0 |  | 0 |  | 0 | 0 | 0 | 0 |  | 0 |  | 0 | 0 | 0 | 0 |  | A | 0 | 0
Mirror | 3.3/6 | 4 | FITTINGS, FURNISHINGS AND EQUIPMENT | Item |  |  | 0 |  | 0 |  | 0 | 0 | 0 | 0 |  | 0 |  | 0 | 0 | 0 | 0 |  | A | 0 | 0
Mirror | 3.3/6 | 4.1 | Gym | Item |  |  | 0 |  | 0 |  | 0 | 0 | 0 | 0 |  | 0 |  | 0 | 0 | 0 | 0 |  | A | 0 | 0
Mirror | 3.3/6 | 4.1.1 | Wall-mounted mirror | Item |  |  | 0 |  | 0 |  | 0 | 0 | 0 | 0 |  | 0 |  | 0 | 0 | 0 | 0 |  | A | 0 | 0
AV | 3.3/6 | 4.1.2 | Ceiling-mounted TV | Item |  |  | 0 |  | 0 |  | 0 | 0 | 0 | 0 |  | 0 |  | 0 | 0 | 0 | 0 |  | A | 0 | 0
Gym | 3.3/6 | 4.1.3 | Gym Equipment including Chest press machine; Lat pull down machine; Pec deck machine; Rowing machine; Leg press machine; Leg extension machine; 2 nos. Treadmill; Cross trainer machine; Preacher bench; Barbells with assortment of weight plates; Dumbbells with weight plates (1 set each 2.5kg, 5kg, 7.5kg, 10kg, 12.5kg); Abdominal bench; Chin up/dipping bars | Item |  |  | 0 |  | 0 |  | 0 | 0 | 0 | 0 |  | 0 |  | 0 | 0 | 0 | 0 |  | A | 0 | 0
Ware | 3.3/6 | 4.1.4 | Sanitary Wares and Accessories including but not limited to Wash Basin, Tap, Mirror etc | Item |  |  | 0 |  | 0 |  | 0 | 0 | 0 | 0 |  | 0 |  | 0 | 0 | 0 | 0 |  | A | 0 | 0
FurnitureCustom | 3.3/6 | 4.2 | FCC / Security Room | Item |  |  | 0 |  | 0 |  | 0 | 0 | 0 | 0 |  | 0 |  | 0 | 0 | 0 | 0 |  | A | 0 | 0
FurnitureCustom | 3.3/6 | 4.2.1 | Built-in low cabinetry with counters sufficient to house security monitors and equipment (FCC / Security Room) | Item |  |  | 0 |  | 0 |  | 0 | 0 | 0 | 0 |  | 0 |  | 0 | 0 | 0 | 0 |  | A | 0 | 0
FurnitureSys | 3.3/6 | 4.2.2 | System workstation with min 1.6m high partition | Item |  |  | 0 |  | 0 |  | 0 | 0 | 0 | 0 |  | 0 |  | 0 | 0 | 0 | 0 |  | A | 0 | 0
LooseF | 3.3/6 | 4.3 | Sick Bay | Item |  |  | 0 |  | 0 |  | 0 | 0 | 0 | 0 |  | 0 |  | 0 | 0 | 0 | 0 |  | A | 0 | 0
LooseF | 3.3/6 | 4.3.1 | Beds with metal frame and mattress (Sick Bay) | Item |  |  | 0 |  | 0 |  | 0 | 0 | 0 | 0 |  | 0 |  | 0 | 0 | 0 | 0 |  | A | 0 | 0
FurnitureCustom | 3.3/6 | 4.3.2 | Lockable steel storage cabinets | Item |  |  | 0 |  | 0 |  | 0 | 0 | 0 | 0 |  | 0 |  | 0 | 0 | 0 | 0 |  | A | 0 | 0
LooseF | 3.3/6 | 4.3.3 | Sanitary wares and fittings | Item |  |  | 0 |  | 0 |  | 0 | 0 | 0 | 0 |  | 0 |  | 0 | 0 | 0 | 0 |  | A | 0 | 0
Appliances | 3.3/6 | 4.3.4 | Electric kettle, washing machine, wall-mounted TV | Item |  |  | 0 |  | 0 |  | 0 | 0 | 0 | 0 |  | 0 |  | 0 | 0 | 0 | 0 |  | A | 0 | 0
Collection | 3.3/6 |  | To Collection: |  |  |  | 0 |  | 0 |  | 0 | 0 | 0 | 0 |  | 0 |  | 0 | 0 | 0 | 0 |  | A | 0 | 0
LooseF | 3.3/7 | 4 | FITTINGS, FURNISHINGS AND EQUIPMENT (CONT'D) | Item |  |  | 0 |  | 0 |  | 0 | 0 | 0 | 0 |  | 0 |  | 0 | 0 | 0 | 0 |  | A | 0 | 0
LooseF | 3.3/7 | 4.4 | Canteen / Stalls / Toilets | Item |  |  | 0 |  | 0 |  | 0 | 0 | 0 | 0 |  | 0 |  | 0 | 0 | 0 | 0 |  | A | 0 | 0
LooseF | 3.3/7 | 4.4.1 | Tables and Benches | Item |  |  | 0 |  | 0 |  | 0 | 0 | 0 | 0 |  | 0 |  | 0 | 0 | 0 | 0 |  | A | 0 | 0
AV | 3.3/7 | 4.4.2 | 40-inch Television at Dining Area | Item |  |  | 0 |  | 0 |  | 0 | 0 | 0 | 0 |  | 0 |  | 0 | 0 | 0 | 0 |  | A | 0 | 0
LooseF | 3.3/7 | 4.4.3 | Sanitary wares and fittings | Item |  |  | 0 |  | 0 |  | 0 | 0 | 0 | 0 |  | 0 |  | 0 | 0 | 0 | 0 |  | A | 0 | 0
LooseF | 3.3/7 | 4.5 | TV Room / Reading Room | Item |  |  | 0 |  | 0 |  | 0 | 0 | 0 | 0 |  | 0 |  | 0 | 0 | 0 | 0 |  | A | 0 | 0
LooseF | 3.3/7 | 4.5.1 | Chairs | Item |  |  | 0 |  | 0 |  | 0 | 0 | 0 | 0 |  | 0 |  | 0 | 0 | 0 | 0 |  | A | 0 | 0
LooseF | 3.3/7 | 4.5.2 | Bookshelves and reading materials of various languages | Item |  |  | 0 |  | 0 |  | 0 | 0 | 0 | 0 |  | 0 |  | 0 | 0 | 0 | 0 |  | A | 0 | 0
AV | 3.3/7 | 4.5.3 | 50-inch LCD Television | Item |  |  | 0 |  | 0 |  | 0 | 0 | 0 | 0 |  | 0 |  | 0 | 0 | 0 | 0 |  | A | 0 | 0
Appliances | 3.3/7 | 4.6 | Laundry | Item |  |  | 0 |  | 0 |  | 0 | 0 | 0 | 0 |  | 0 |  | 0 | 0 | 0 | 0 |  | A | 0 | 0
Appliances | 3.3/7 | 4.6.1 | Commercial grade laundry machines | Item |  |  | 0 |  | 0 |  | 0 | 0 | 0 | 0 |  | 0 |  | 0 | 0 | 0 | 0 |  | A | 0 | 0
Ware | 3.3/7 | 4.6.2 | Stainless steel sink | Item |  |  | 0 |  | 0 |  | 0 | 0 | 0 | 0 |  | 0 |  | 0 | 0 | 0 | 0 |  | A | 0 | 0
LooseF | 3.3/7 | 4.7 | Multi-purpose Room 2 / White Space | Item |  |  | 0 |  | 0 |  | 0 | 0 | 0 | 0 |  | 0 |  | 0 | 0 | 0 | 0 |  | A | 0 | 0
LooseF | 3.3/7 | 4.7.1 | Sanitary wares and fittings | Item |  |  | 0 |  | 0 |  | 0 | 0 | 0 | 0 |  | 0 |  | 0 | 0 | 0 | 0 |  | A | 0 | 0
Security | 3.3/7 | 4.8 | Entrance Lobby | Item |  |  | 0 |  | 0 |  | 0 | 0 | 0 | 0 |  | 0 |  | 0 | 0 | 0 | 0 |  | A | 0 | 0
Security | 3.3/7 | 4.8.1 | Facial recognition turnstiles and thermal scanner (Entrance Lobby) | Item |  |  | 0 |  | 0 |  | 0 | 0 | 0 | 0 |  | 0 |  | 0 | 0 | 0 | 0 |  | A | 0 | 0
Collection | 3.3/7 |  | To Collection: |  |  |  | 0 |  | 0 |  | 0 | 0 | 0 | 0 |  | 0 |  | 0 | 0 | 0 | 0 |  | A | 0 | 0
SignOthers | 3.3/8 | 5 | SIGNAGE | Item |  |  | 0 |  | 0 |  | 0 | 0 | 0 | 0 |  | 0 |  | 0 | 0 | 0 | 0 |  | A | 0 | 0
SignOthers | 3.3/8 | 5.1 | Amenities Block | Item |  |  | 0 |  | 0 |  | 0 | 0 | 0 | 0 |  | 0 |  | 0 | 0 | 0 | 0 |  | A | 0 | 0
SignOthers | 3.3/8 | 5.1.1 | Design, Supply, Install of Signage such as directional signs, traffic sign/signboards | Item |  |  | 0 |  | 0 |  | 0 | 0 | 0 | 0 |  | 0 |  | 0 | 0 | 0 | 0 |  | A | 0 | 0
Other | 3.3/8 | 6 | ANY OTHER ITEMS | Item |  |  | 0 |  | 0 |  | 0 | 0 | 0 | 0 |  | 0 |  | 0 | 0 | 0 | 0 |  | A | 0 | 0
Other | 3.3/8 | 6.1 | Allow for any other items of work not included in this Section (Contractor to provide details) | Item |  |  | 0 |  | 0 |  | 0 | 0 | 0 | 0 |  | 0 |  | 0 | 0 | 0 | 0 |  | A | 0 | 0
Other | 3.3/8 | (1) | [Contractor to specify] | Item |  |  | 0 |  | 0 |  | 0 | 0 | 0 | 0 |  | 0 |  | 0 | 0 | 0 | 0 |  | A | 0 | 0
Other | 3.3/8 | (2) | [Contractor to specify] | Item |  |  | 0 |  | 0 |  | 0 | 0 | 0 | 0 |  | 0 |  | 0 | 0 | 0 | 0 |  | A | 0 | 0
Collection | 3.3/8 |  | To Collection: |  |  |  | 0 |  | 0 |  | 0 | 0 | 0 | 0 |  | 0 |  | 0 | 0 | 0 | 0 |  | A | 0 | 0
Collection | 3.3/9 |  | Collection: |  |  |  | 0 |  | 0 |  | 0 | 0 | 0 |  |  | 0 |  | 0 | 0 | 0 |  |  | A | 0 | 0
Collection | 3.3/9 | [5 empty] | 0 |  | 0 |  | 0 | 0 | 0 |  |  | 0 |  | 0 | 0 | 0 |  |  | A | 0 | 0
Collection | 3.3/9 |  | Sect 3.3/1 |  |  |  | 0 |  | 0 |  | 0 | 0 | 0 | 0 |  | 0 |  | 0 | 0 | 0 | 0 |  | A | 0 | 0
Collection | 3.3/9 |  | Sect 3.3/2 |  |  |  | 0 |  | 0 |  | 0 | 0 | 0 | 0 |  | 0 |  | 0 | 0 | 0 | 0 |  | A | 0 | 0
Collection | 3.3/9 |  | Sect 3.3/3 |  |  |  | 0 |  | 0 |  | 0 | 0 | 0 | 0 |  | 0 |  | 0 | 0 | 0 | 0 |  | A | 0 | 0
Collection | 3.3/9 |  | Sect 3.3/4 |  |  |  | 0 |  | 0 |  | 0 | 0 | 0 | 0 |  | 0 |  | 0 | 0 | 0 | 0 |  | A | 0 | 0
Collection | 3.3/9 |  | Sect 3.3/5 |  |  |  | 0 |  | 0 |  | 0 | 0 | 0 | 0 |  | 0 |  | 0 | 0 | 0 | 0 |  | A | 0 | 0
Collection | 3.3/9 |  | Sect 3.3/6 |  |  |  | 0 |  | 0 |  | 0 | 0 | 0 | 0 |  | 0 |  | 0 | 0 | 0 | 0 |  | A | 0 | 0
Collection | 3.3/9 |  | Sect 3.3/7 |  |  |  | 0 |  | 0 |  | 0 | 0 | 0 | 0 |  | 0 |  | 0 | 0 | 0 | 0 |  | A | 0 | 0
Collection | 3.3/9 |  | Sect 3.3/8 |  |  |  | 0 |  | 0 |  | 0 | 0 | 0 | 0 |  | 0 |  | 0 | 0 | 0 | 0 |  | A | 0 | 0
Collection | 3.3/9 | [5 empty] | 0 |  | 0 |  | 0 | 0 | 0 | 0 |  | 0 |  | 0 | 0 | 0 | 0 |  | A | 0 | 0
Collection | 3.3/9 |  | To Collection: |  |  |  | 0 |  | 0 |  | 0 | 0 | 0 | 0 |  | 0 |  | 0 | 0 | 0 | 0 |  | A | 0 | 0
Other | 3.4/1 | [5 empty] | 0 |  | 0 |  | 0 | 0 | 0 | 0 |  | 0 |  | 0 | 0 | 0 | 0 |  | A | 0 | 0
Other | 3.4/1 |  | SECTION NO 3.4 — RECREATION CENTRE |  |  |  | 0 |  | 0 |  | 0 | 0 | 0 | 0 |  | 0 |  | 0 | 0 | 0 | 0 |  | A | 0 | 0
Other | 3.4/1 |  | Detailed Design, Construct, Supply, Install, Complete, Testing and Commissioning of Recreation Centre and Associated Facilities |  |  |  | 0 |  | 0 |  | 0 | 0 | 0 | 0 |  | 0 |  | 0 | 0 | 0 | 0 |  | A | 0 | 0
Other | 3.4/1 | 1 | SUBSTRUCTURE |  |  |  | 0 |  | 0 |  | 0 | 0 | 0 | 0 |  | 0 |  | 0 | 0 | 0 | 0 |  | A | 0 | 0
Other | 3.4/1 | 1.1 | EarthWorks |  |  |  | 0 |  | 0 |  | 0 | 0 | 0 | 0 |  | 0 |  | 0 | 0 | 0 | 0 |  | A | 0 | 0
WP | 3.4/1 | 1.1.1 | Bituminous waterproof membrane | Item |  |  | 0 |  | 0 |  | 0 | 0 | 0 | 0 |  | 0 |  | 0 | 0 | 0 | 0 |  | A | 0 | 0
Termite | 3.4/1 | 1.1.2 | Anti-termite treatment | Item |  |  | 0 |  | 0 |  | 0 | 0 | 0 | 0 |  | 0 |  | 0 | 0 | 0 | 0 |  | A | 0 | 0
Earth | 3.4/1 | 1.1.3 | Excavation, Backfill and Disposal | Item |  |  | 0 |  | 0 |  | 0 | 0 | 0 | 0 |  | 0 |  | 0 | 0 | 0 | 0 |  | A | 0 | 0
Other | 3.4/1 | 1.2 | Raft Foundation |  |  |  | 0 |  | 0 |  | 0 | 0 | 0 | 0 |  | 0 |  | 0 | 0 | 0 | 0 |  | A | 0 | 0
SubLean | 3.4/1 | 1.2.1 | Lean concrete | Item |  |  | 0 |  | 0 |  | 0 | 0 | 0 | 0 |  | 0 |  | 0 | 0 | 0 | 0 |  | A | 0 | 0
SubLean | 3.4/1 | 1.2.2 | Hardcore | Item |  |  | 0 |  | 0 |  | 0 | 0 | 0 | 0 |  | 0 |  | 0 | 0 | 0 | 0 |  | A | 0 | 0
SubConc(H) | 3.4/1 | 1.2.3 | Concrete | Item |  |  | 0 |  | 0 |  | 0 | 0 | 0 | 0 |  | 0 |  | 0 | 0 | 0 | 0 |  | A | 0 | 0
SubFW(H) | 3.4/1 | 1.2.4 | Formwork | Item |  |  | 0 |  | 0 |  | 0 | 0 | 0 | 0 |  | 0 |  | 0 | 0 | 0 | 0 |  | A | 0 | 0
SubBar(H) | 3.4/1 | 1.2.5 | Reinforcement | Item |  |  | 0 |  | 0 |  | 0 | 0 | 0 | 0 |  | 0 |  | 0 | 0 | 0 | 0 |  | A | 0 | 0
Earth | 3.4/1 | 1.3 | Plate Load Test | Item |  |  | 0 |  | 0 |  | 0 | 0 | 0 | 0 |  | 0 |  | 0 | 0 | 0 | 0 |  | A | 0 | 0
Collection | 3.4/1 |  | To Collection: |  |  |  | 0 |  | 0 |  | 0 | 0 | 0 | 0 |  | 0 |  | 0 | 0 | 0 | 0 |  | A | 0 | 0
Steel | 3.4/2 | 2 | SUPERSTRUCTURE |  |  |  | 0 |  | 0 |  | 0 | 0 | 0 | 0 |  | 0 |  | 0 | 0 | 0 | 0 |  | A | 0 | 0
Steel | 3.4/2 | 2.1 | Frame | Item |  |  | 0 |  | 0 |  | 0 | 0 | 0 | 0 |  | 0 |  | 0 | 0 | 0 | 0 |  | A | 0 | 0
Steel | 3.4/2 | 2.1.1 | Structural Frame including Beam, Column, Trusses and necessary finishes and coating | Item |  |  | 0 |  | 0 |  | 0 | 0 | 0 | 0 |  | 0 |  | 0 | 0 | 0 | 0 |  | A | 0 | 0
SuperConc(H) | 3.4/2 | 2.2 | Upper floors | Item |  |  | 0 |  | 0 |  | 0 | 0 | 0 | 0 |  | 0 |  | 0 | 0 | 0 | 0 |  | A | 0 | 0
SuperConc(H) | 3.4/2 | 2.2.1 | Upper Floor Slabs — Contractor Proposed System | Item |  |  | 0 |  | 0 |  | 0 | 0 | 0 | 0 |  | 0 |  | 0 | 0 | 0 | 0 |  | A | 0 | 0
Steel | 3.4/2 | 2.2.2 | Drainage to Corridor | Item |  |  | 0 |  | 0 |  | 0 | 0 | 0 | 0 |  | 0 |  | 0 | 0 | 0 | 0 |  | A | 0 | 0
RWDP | 3.4/2 | 2.2.2.1 | Rainwater pipes | Item |  |  | 0 |  | 0 |  | 0 | 0 | 0 | 0 |  | 0 |  | 0 | 0 | 0 | 0 |  | A | 0 | 0
RWDP | 3.4/2 | 2.2.2.2 | Floor outlets | Item |  |  | 0 |  | 0 |  | 0 | 0 | 0 | 0 |  | 0 |  | 0 | 0 | 0 | 0 |  | A | 0 | 0
RoofStruc | 3.4/2 | 2.3 | Roof | Item |  |  | 0 |  | 0 |  | 0 | 0 | 0 | 0 |  | 0 |  | 0 | 0 | 0 | 0 |  | A | 0 | 0
RoofStruc | 3.4/2 | 2.3.1 | Roof Structure | Item |  |  | 0 |  | 0 |  | 0 | 0 | 0 | 0 |  | 0 |  | 0 | 0 | 0 | 0 |  | A | 0 | 0
RoofStruc | 3.4/2 | 2.3.1.1 | Pitched Roof | Item |  |  | 0 |  | 0 |  | 0 | 0 | 0 | 0 |  | 0 |  | 0 | 0 | 0 | 0 |  | A | 0 | 0
RoofStruc | 3.4/2 | 2.3.1.2 | Flat Roof | Item |  |  | 0 |  | 0 |  | 0 | 0 | 0 | 0 |  | 0 |  | 0 | 0 | 0 | 0 |  | A | 0 | 0
Roof | 3.4/2 | 2.3.2 | Roof Covering | Item |  |  | 0 |  | 0 |  | 0 | 0 | 0 | 0 |  | 0 |  | 0 | 0 | 0 | 0 |  | A | 0 | 0
Roof | 3.4/2 | 2.3.2.1 | Roof coverings, metal sheet roofing | Item |  |  | 0 |  | 0 |  | 0 | 0 | 0 | 0 |  | 0 |  | 0 | 0 | 0 | 0 |  | A | 0 | 0
Roof | 3.4/2 | 2.3.2.2 | Flashings | Item |  |  | 0 |  | 0 |  | 0 | 0 | 0 | 0 |  | 0 |  | 0 | 0 | 0 | 0 |  | A | 0 | 0
RWDP | 3.4/2 | 2.3.2 | Roof drainage | Item |  |  | 0 |  | 0 |  | 0 | 0 | 0 | 0 |  | 0 |  | 0 | 0 | 0 | 0 |  | A | 0 | 0
RWDP | 3.4/2 | 2.3.3.1 | Gutters | Item |  |  | 0 |  | 0 |  | 0 | 0 | 0 | 0 |  | 0 |  | 0 | 0 | 0 | 0 |  | A | 0 | 0
RWDP | 3.4/2 | 2.3.3.2 | Rainwater pipes | Item |  |  | 0 |  | 0 |  | 0 | 0 | 0 | 0 |  | 0 |  | 0 | 0 | 0 | 0 |  | A | 0 | 0
Collection | 3.4/2 |  | To Collection: |  |  |  | 0 |  | 0 |  | 0 | 0 | 0 | 0 |  | 0 |  | 0 | 0 | 0 | 0 |  | A | 0 | 0
Stair | 3.4/3 | 2 | SUPERSTRUCTURE (CONT'D) |  |  |  | 0 |  | 0 |  | 0 | 0 | 0 | 0 |  | 0 |  | 0 | 0 | 0 | 0 |  | A | 0 | 0
Steel | 3.4/3 | 2.4 | Stairs and ramps | Item |  |  | 0 |  | 0 |  | 0 | 0 | 0 | 0 |  | 0 |  | 0 | 0 | 0 | 0 |  | A | 0 | 0
Stair | 3.4/3 | 2.4.1 | Stair / ramp structures | Item |  |  | 0 |  | 0 |  | 0 | 0 | 0 | 0 |  | 0 |  | 0 | 0 | 0 | 0 |  | A | 0 | 0
Stair | 3.4/3 | 2.4.1.1 | Stair structure | Item |  |  | 0 |  | 0 |  | 0 | 0 | 0 | 0 |  | 0 |  | 0 | 0 | 0 | 0 |  | A | 0 | 0
Struct | 3.4/3 | 2.4.1.2 | Ramp structure | Item |  |  | 0 |  | 0 |  | 0 | 0 | 0 | 0 |  | 0 |  | 0 | 0 | 0 | 0 |  | A | 0 | 0
Stair | 3.4/3 | 2.4.2 | Stair / ramp finishes | Item |  |  | 0 |  | 0 |  | 0 | 0 | 0 | 0 |  | 0 |  | 0 | 0 | 0 | 0 |  | A | 0 | 0
Stair | 3.4/3 | 2.4.2.1 | Stair finishes | Item |  |  | 0 |  | 0 |  | 0 | 0 | 0 | 0 |  | 0 |  | 0 | 0 | 0 | 0 |  | A | 0 | 0
Stair | 3.4/3 | 2.4.2.2 | Ramp finishes | Item |  |  | 0 |  | 0 |  | 0 | 0 | 0 | 0 |  | 0 |  | 0 | 0 | 0 | 0 |  | A | 0 | 0
RailSteel | 3.4/3 | 2.4.3 | Stair / ramp balustrades and handrails | Item |  |  | 0 |  | 0 |  | 0 | 0 | 0 | 0 |  | 0 |  | 0 | 0 | 0 | 0 |  | A | 0 | 0
RailSteel | 3.4/3 | 2.4.3.1 | Stair balustrades and handrails | Item |  |  | 0 |  | 0 |  | 0 | 0 | 0 | 0 |  | 0 |  | 0 | 0 | 0 | 0 |  | A | 0 | 0
RailSteel | 3.4/3 | 2.4.3.2 | Ramp balustrades and handrails | Item |  |  | 0 |  | 0 |  | 0 | 0 | 0 | 0 |  | 0 |  | 0 | 0 | 0 | 0 |  | A | 0 | 0
LWPanel | 3.4/3 | 2.5 | External walls | Item |  |  | 0 |  | 0 |  | 0 | 0 | 0 | 0 |  | 0 |  | 0 | 0 | 0 | 0 |  | A | 0 | 0
LWPanel | 3.4/3 | 2.5.1 | External wall including external finishes — Contractor Proposed System | Item |  |  | 0 |  | 0 |  | 0 | 0 | 0 | 0 |  | 0 |  | 0 | 0 | 0 | 0 |  | A | 0 | 0
Clad | 3.4/3 | 2.5.2 | Perforated Screen | Item |  |  | 0 |  | 0 |  | 0 | 0 | 0 | 0 |  | 0 |  | 0 | 0 | 0 | 0 |  | A | 0 | 0
Clad | 3.4/3 | 2.5.3 | Corrugated steel cladding | Item |  |  | 0 |  | 0 |  | 0 | 0 | 0 | 0 |  | 0 |  | 0 | 0 | 0 | 0 |  | A | 0 | 0
Collection | 3.4/3 |  | To Collection: |  |  |  | 0 |  | 0 |  | 0 | 0 | 0 | 0 |  | 0 |  | 0 | 0 | 0 | 0 |  | A | 0 | 0
Alum | 3.4/4 | 2 | SUPERSTRUCTURE (CONT'D) |  |  |  | 0 |  | 0 |  | 0 | 0 | 0 | 0 |  | 0 |  | 0 | 0 | 0 | 0 |  | A | 0 | 0
Alum | 3.4/4 | 2.6 | Windows and external doors | Item |  |  | 0 |  | 0 |  | 0 | 0 | 0 | 0 |  | 0 |  | 0 | 0 | 0 | 0 |  | A | 0 | 0
Alum | 3.4/4 | 2.6.1 | External windows | Item |  |  | 0 |  | 0 |  | 0 | 0 | 0 | 0 |  | 0 |  | 0 | 0 | 0 | 0 |  | A | 0 | 0
Alum | 3.4/4 | 2.6.1.1 | Window | Item |  |  | 0 |  | 0 |  | 0 | 0 | 0 | 0 |  | 0 |  | 0 | 0 | 0 | 0 |  | A | 0 | 0
Alum | 3.4/4 | 2.6.1.2 | Louvres | Item |  |  | 0 |  | 0 |  | 0 | 0 | 0 | 0 |  | 0 |  | 0 | 0 | 0 | 0 |  | A | 0 | 0
DoorMetal | 3.4/4 | 2.6.2 | External doors | Item |  |  | 0 |  | 0 |  | 0 | 0 | 0 | 0 |  | 0 |  | 0 | 0 | 0 | 0 |  | A | 0 | 0
DoorMetal | 3.4/4 | 2.6.2.1 | External doors | Item |  |  | 0 |  | 0 |  | 0 | 0 | 0 | 0 |  | 0 |  | 0 | 0 | 0 | 0 |  | A | 0 | 0
RS | 3.4/4 | 2.6.2.2 | Roller shutters, sliding shutters and the like to external door openings | Item |  |  | 0 |  | 0 |  | 0 | 0 | 0 | 0 |  | 0 |  | 0 | 0 | 0 | 0 |  | A | 0 | 0
Partition | 3.4/4 | 2.7 | Internal walls and partitions | Item |  |  | 0 |  | 0 |  | 0 | 0 | 0 | 0 |  | 0 |  | 0 | 0 | 0 | 0 |  | A | 0 | 0
Partition | 3.4/4 | 2.7.1 | Internal wall partition system — Contractor Proposed System | Item |  |  | 0 |  | 0 |  | 0 | 0 | 0 | 0 |  | 0 |  | 0 | 0 | 0 | 0 |  | A | 0 | 0
Partition | 3.4/4 | 2.7.2 | Phenolic compact laminate board with door and accessories | Item |  |  | 0 |  | 0 |  | 0 | 0 | 0 | 0 |  | 0 |  | 0 | 0 | 0 | 0 |  | A | 0 | 0
DoorMetal | 3.4/4 | 2.8 | Internal doors | Item |  |  | 0 |  | 0 |  | 0 | 0 | 0 | 0 |  | 0 |  | 0 | 0 | 0 | 0 |  | A | 0 | 0
DoorMetal | 3.4/4 | 2.8.1 | Internal doors | Item |  |  | 0 |  | 0 |  | 0 | 0 | 0 | 0 |  | 0 |  | 0 | 0 | 0 | 0 |  | A | 0 | 0
Collection | 3.4/4 |  | To Collection: |  |  |  | 0 |  | 0 |  | 0 | 0 | 0 | 0 |  | 0 |  | 0 | 0 | 0 | 0 |  | A | 0 | 0
FloorScrd | 3.4/5 | 3 | INTERNAL FINISHES |  |  |  | 0 |  | 0 |  | 0 | 0 | 0 | 0 |  | 0 |  | 0 | 0 | 0 | 0 |  | A | 0 | 0
FloorScrd | 3.4/5 | 3.1 | Floor Finishes | Item |  |  | 0 |  | 0 |  | 0 | 0 | 0 | 0 |  | 0 |  | 0 | 0 | 0 | 0 |  | A | 0 | 0
FloorScrd | 3.4/5 | 3.1.1 | Cement screed | Item |  |  | 0 |  | 0 |  | 0 | 0 | 0 | 0 |  | 0 |  | 0 | 0 | 0 | 0 |  | A | 0 | 0
FloorTile | 3.4/5 | 3.1.2 | Slip-resistance homogeneous tiles | Item |  |  | 0 |  | 0 |  | 0 | 0 | 0 | 0 |  | 0 |  | 0 | 0 | 0 | 0 |  | A | 0 | 0
Skirt | 3.4/5 | 3.1.3 | Skirtings and the like | Item |  |  | 0 |  | 0 |  | 0 | 0 | 0 | 0 |  | 0 |  | 0 | 0 | 0 | 0 |  | A | 0 | 0
Paint | 3.4/5 | 3.2 | Wall Finishes | Item |  |  | 0 |  | 0 |  | 0 | 0 | 0 | 0 |  | 0 |  | 0 | 0 | 0 | 0 |  | A | 0 | 0
Paint | 3.4/5 | 3.2.1 | Low VOC emulsion paint finish | Item |  |  | 0 |  | 0 |  | 0 | 0 | 0 | 0 |  | 0 |  | 0 | 0 | 0 | 0 |  | A | 0 | 0
Ceilgypsum | 3.4/5 | 3.3 | Ceiling Finishes | Item |  |  | 0 |  | 0 |  | 0 | 0 | 0 | 0 |  | 0 |  | 0 | 0 | 0 | 0 |  | A | 0 | 0
Ceilgypsum | 3.4/5 | 3.3.1 | Mineral fiber ceiling board | Item |  |  | 0 |  | 0 |  | 0 | 0 | 0 | 0 |  | 0 |  | 0 | 0 | 0 | 0 |  | A | 0 | 0
Ceilgypsum | 3.4/5 | 3.3.2 | Moisture resistant board w/ suspended ceiling grid | Item |  |  | 0 |  | 0 |  | 0 | 0 | 0 | 0 |  | 0 |  | 0 | 0 | 0 | 0 |  | A | 0 | 0
Metal | 3.4/5 | 3.3.3 | Access hatches and the like | Item |  |  | 0 |  | 0 |  | 0 | 0 | 0 | 0 |  | 0 |  | 0 | 0 | 0 | 0 |  | A | 0 | 0
Collection | 3.4/5 |  | To Collection: |  |  |  | 0 |  | 0 |  | 0 | 0 | 0 | 0 |  | 0 |  | 0 | 0 | 0 | 0 |  | A | 0 | 0
FloorScrd | 3.4/6 | 4 | FITTINGS, FURNISHINGS AND EQUIPMENT |  |  |  | 0 |  | 0 |  | 0 | 0 | 0 | 0 |  | 0 |  | 0 | 0 | 0 | 0 |  | A | 0 | 0
FloorScrd | 3.4/6 | 4.1 | Canteen / Stalls / Toilets | Item |  |  | 0 |  | 0 |  | 0 | 0 | 0 | 0 |  | 0 |  | 0 | 0 | 0 | 0 |  | A | 0 | 0
LooseF | 3.4/6 | 4.1.1 | Tables and Benches | Item |  |  | 0 |  | 0 |  | 0 | 0 | 0 | 0 |  | 0 |  | 0 | 0 | 0 | 0 |  | A | 0 | 0
AV | 3.4/6 | 4.1.2 | 40-inch Television at Dining Area | Item |  |  | 0 |  | 0 |  | 0 | 0 | 0 | 0 |  | 0 |  | 0 | 0 | 0 | 0 |  | A | 0 | 0
LooseF | 3.4/6 | 4.1.3 | Sanitary wares and fittings | Item |  |  | 0 |  | 0 |  | 0 | 0 | 0 | 0 |  | 0 |  | 0 | 0 | 0 | 0 |  | A | 0 | 0
SignOthers | 3.4/6 | 5 | SIGNAGE | Item |  |  | 0 |  | 0 |  | 0 | 0 | 0 | 0 |  | 0 |  | 0 | 0 | 0 | 0 |  | A | 0 | 0
SignOthers | 3.4/6 | 5.1 | Recreation Centre | Item |  |  | 0 |  | 0 |  | 0 | 0 | 0 | 0 |  | 0 |  | 0 | 0 | 0 | 0 |  | A | 0 | 0
SignOthers | 3.4/6 | 5.1.1 | Design, Supply, Install of Signage such as directional signs, traffic sign/signboards | Item |  |  | 0 |  | 0 |  | 0 | 0 | 0 | 0 |  | 0 |  | 0 | 0 | 0 | 0 |  | A | 0 | 0
Other | 3.4/6 | 6 | ANY OTHER ITEMS | Item |  |  | 0 |  | 0 |  | 0 | 0 | 0 | 0 |  | 0 |  | 0 | 0 | 0 | 0 |  | A | 0 | 0
Other | 3.4/6 | 6.1 | Allow for any other items of work not included in this Section (Contractor to provide details) | Item |  |  | 0 |  | 0 |  | 0 | 0 | 0 | 0 |  | 0 |  | 0 | 0 | 0 | 0 |  | A | 0 | 0
Other | 3.4/6 | (1) | [Contractor to specify] | Item |  |  | 0 |  | 0 |  | 0 | 0 | 0 | 0 |  | 0 |  | 0 | 0 | 0 | 0 |  | A | 0 | 0
Other | 3.4/6 | (2) | [Contractor to specify] | Item |  |  | 0 |  | 0 |  | 0 | 0 | 0 | 0 |  | 0 |  | 0 | 0 | 0 | 0 |  | A | 0 | 0
Collection | 3.4/6 |  | To Collection: |  |  |  | 0 |  | 0 |  | 0 | 0 | 0 | 0 |  | 0 |  | 0 | 0 | 0 | 0 |  | A | 0 | 0
Collection | 3.4/7 |  | Collection: |  |  |  | 0 |  | 0 |  | 0 | 0 | 0 |  |  | 0 |  | 0 | 0 | 0 |  |  | A | 0 | 0
Collection | 3.4/7 | [5 empty] | 0 |  | 0 |  | 0 | 0 | 0 |  |  | 0 |  | 0 | 0 | 0 |  |  | A | 0 | 0
Collection | 3.4/7 |  | Sect 3.4/1 |  |  |  | 0 |  | 0 |  | 0 | 0 | 0 | 0 |  | 0 |  | 0 | 0 | 0 | 0 |  | A | 0 | 0
Collection | 3.4/7 |  | Sect 3.4/2 |  |  |  | 0 |  | 0 |  | 0 | 0 | 0 | 0 |  | 0 |  | 0 | 0 | 0 | 0 |  | A | 0 | 0
Collection | 3.4/7 |  | Sect 3.4/3 |  |  |  | 0 |  | 0 |  | 0 | 0 | 0 | 0 |  | 0 |  | 0 | 0 | 0 | 0 |  | A | 0 | 0
Collection | 3.4/7 |  | Sect 3.4/4 |  |  |  | 0 |  | 0 |  | 0 | 0 | 0 | 0 |  | 0 |  | 0 | 0 | 0 | 0 |  | A | 0 | 0
Collection | 3.4/7 |  | Sect 3.4/5 |  |  |  | 0 |  | 0 |  | 0 | 0 | 0 | 0 |  | 0 |  | 0 | 0 | 0 | 0 |  | A | 0 | 0
Collection | 3.4/7 |  | Sect 3.4/6 |  |  |  | 0 |  | 0 |  | 0 | 0 | 0 | 0 |  | 0 |  | 0 | 0 | 0 | 0 |  | A | 0 | 0
Collection | 3.4/7 | [5 empty] | 0 |  | 0 |  | 0 | 0 | 0 |  |  | 0 |  | 0 | 0 | 0 |  |  | A | 0 | 0
Collection | 3.4/7 |  | To Collection: |  |  |  | 0 |  | 0 |  | 0 | 0 | 0 | 0 |  | 0 |  | 0 | 0 | 0 | 0 |  | A | 0 | 0
WP | 3.5/1 | [5 empty] | 0 |  | 0 |  | 0 | 0 | 0 |  |  | 0 |  | 0 | 0 | 0 |  |  | A | 0 | 0
WP | 3.5/1 |  | SECTION NO 3.5 — SERVICES BLOCK |  |  |  | 0 |  | 0 |  | 0 | 0 | 0 | 0 |  | 0 |  | 0 | 0 | 0 | 0 |  | A | 0 | 0
WP | 3.5/1 | 1 | SUBSTRUCTURE |  |  |  | 0 |  | 0 |  | 0 | 0 | 0 | 0 |  | 0 |  | 0 | 0 | 0 | 0 |  | A | 0 | 0
WP | 3.5/1 | 1.1 | EarthWorks |  |  |  | 0 |  | 0 |  | 0 | 0 | 0 | 0 |  | 0 |  | 0 | 0 | 0 | 0 |  | A | 0 | 0
WP | 3.5/1 | 1.1.1 | Bituminous waterproof membrane | Item |  |  | 0 |  | 0 |  | 0 | 0 | 0 | 0 |  | 0 |  | 0 | 0 | 0 | 0 |  | A | 0 | 0
Termite | 3.5/1 | 1.1.2 | Anti-termite treatment | Item |  |  | 0 |  | 0 |  | 0 | 0 | 0 | 0 |  | 0 |  | 0 | 0 | 0 | 0 |  | A | 0 | 0
Earth | 3.5/1 | 1.1.3 | Excavation, Backfill and Disposal | Item |  |  | 0 |  | 0 |  | 0 | 0 | 0 | 0 |  | 0 |  | 0 | 0 | 0 | 0 |  | A | 0 | 0
SubLean | 3.5/1 | 1.2 | Raft Foundation |  |  |  | 0 |  | 0 |  | 0 | 0 | 0 | 0 |  | 0 |  | 0 | 0 | 0 | 0 |  | A | 0 | 0
SubLean | 3.5/1 | 1.2.1 | Lean concrete | Item |  |  | 0 |  | 0 |  | 0 | 0 | 0 | 0 |  | 0 |  | 0 | 0 | 0 | 0 |  | A | 0 | 0
SubLean | 3.5/1 | 1.2.2 | Hardcore | Item |  |  | 0 |  | 0 |  | 0 | 0 | 0 | 0 |  | 0 |  | 0 | 0 | 0 | 0 |  | A | 0 | 0
SubConc(H) | 3.5/1 | 1.2.3 | Concrete | Item |  |  | 0 |  | 0 |  | 0 | 0 | 0 | 0 |  | 0 |  | 0 | 0 | 0 | 0 |  | A | 0 | 0
SubFW(H) | 3.5/1 | 1.2.4 | Formwork | Item |  |  | 0 |  | 0 |  | 0 | 0 | 0 | 0 |  | 0 |  | 0 | 0 | 0 | 0 |  | A | 0 | 0
SubBar(H) | 3.5/1 | 1.2.5 | Reinforcement | Item |  |  | 0 |  | 0 |  | 0 | 0 | 0 | 0 |  | 0 |  | 0 | 0 | 0 | 0 |  | A | 0 | 0
Earth | 3.5/1 | 1.3 | Plate Load Test | Item |  |  | 0 |  | 0 |  | 0 | 0 | 0 | 0 |  | 0 |  | 0 | 0 | 0 | 0 |  | A | 0 | 0
Collection | 3.5/1 |  | To Collection: |  |  |  | 0 |  | 0 |  | 0 | 0 | 0 | 0 |  | 0 |  | 0 | 0 | 0 | 0 |  | A | 0 | 0
Steel | 3.5/2 | 2 | SUPERSTRUCTURE |  |  |  | 0 |  | 0 |  | 0 | 0 | 0 | 0 |  | 0 |  | 0 | 0 | 0 | 0 |  | A | 0 | 0
Steel | 3.5/2 | 2.1 | Frame | Item |  |  | 0 |  | 0 |  | 0 | 0 | 0 | 0 |  | 0 |  | 0 | 0 | 0 | 0 |  | A | 0 | 0
Steel | 3.5/2 | 2.1.1 | Structural Frame including Beam, Column, Trusses and necessary finishes and coating | Item |  |  | 0 |  | 0 |  | 0 | 0 | 0 | 0 |  | 0 |  | 0 | 0 | 0 | 0 |  | A | 0 | 0
SuperConc(H) | 3.5/2 | 2.2 | Upper floors | Item |  |  | 0 |  | 0 |  | 0 | 0 | 0 | 0 |  | 0 |  | 0 | 0 | 0 | 0 |  | A | 0 | 0
SuperConc(H) | 3.5/2 | 2.2.1 | Upper Floor Slabs — Contractor Proposed System | Item |  |  | 0 |  | 0 |  | 0 | 0 | 0 | 0 |  | 0 |  | 0 | 0 | 0 | 0 |  | A | 0 | 0
RWDP | 3.5/2 | 2.2.2 | Drainage to Corridor | Item |  |  | 0 |  | 0 |  | 0 | 0 | 0 | 0 |  | 0 |  | 0 | 0 | 0 | 0 |  | A | 0 | 0
RWDP | 3.5/2 | 2.2.2.1 | Rainwater pipes | Item |  |  | 0 |  | 0 |  | 0 | 0 | 0 | 0 |  | 0 |  | 0 | 0 | 0 | 0 |  | A | 0 | 0
RWDP | 3.5/2 | 2.2.2.2 | Floor outlets | Item |  |  | 0 |  | 0 |  | 0 | 0 | 0 | 0 |  | 0 |  | 0 | 0 | 0 | 0 |  | A | 0 | 0
RoofStruc | 3.5/2 | 2.3 | Roof | Item |  |  | 0 |  | 0 |  | 0 | 0 | 0 | 0 |  | 0 |  | 0 | 0 | 0 | 0 |  | A | 0 | 0
RoofStruc | 3.5/2 | 2.3.1 | Roof Structure | Item |  |  | 0 |  | 0 |  | 0 | 0 | 0 | 0 |  | 0 |  | 0 | 0 | 0 | 0 |  | A | 0 | 0
RoofStruc | 3.5/2 | 2.3.1.1 | Pitched Roof | Item |  |  | 0 |  | 0 |  | 0 | 0 | 0 | 0 |  | 0 |  | 0 | 0 | 0 | 0 |  | A | 0 | 0
RoofStruc | 3.5/2 | 2.3.1.2 | Flat Roof | Item |  |  | 0 |  | 0 |  | 0 | 0 | 0 | 0 |  | 0 |  | 0 | 0 | 0 | 0 |  | A | 0 | 0
Roof | 3.5/2 | 2.3.2 | Roof Covering | Item |  |  | 0 |  | 0 |  | 0 | 0 | 0 | 0 |  | 0 |  | 0 | 0 | 0 | 0 |  | A | 0 | 0
Roof | 3.5/2 | 2.3.2.1 | Roof coverings, metal sheet roofing | Item |  |  | 0 |  | 0 |  | 0 | 0 | 0 | 0 |  | 0 |  | 0 | 0 | 0 | 0 |  | A | 0 | 0
Roof | 3.5/2 | 2.3.2.2 | Flashings | Item |  |  | 0 |  | 0 |  | 0 | 0 | 0 | 0 |  | 0 |  | 0 | 0 | 0 | 0 |  | A | 0 | 0
Roof | 3.5/2 | 2.3.3 | Roof Covering | Item |  |  | 0 |  | 0 |  | 0 | 0 | 0 | 0 |  | 0 |  | 0 | 0 | 0 | 0 |  | A | 0 | 0
RWDP | 3.5/2 | 2.3.3.1 | Gutters | Item |  |  | 0 |  | 0 |  | 0 | 0 | 0 | 0 |  | 0 |  | 0 | 0 | 0 | 0 |  | A | 0 | 0
RWDP | 3.5/2 | 2.3.3.2 | Rainwater pipes | Item |  |  | 0 |  | 0 |  | 0 | 0 | 0 | 0 |  | 0 |  | 0 | 0 | 0 | 0 |  | A | 0 | 0
Collection | 3.5/2 |  | To Collection: |  |  |  | 0 |  | 0 |  | 0 | 0 | 0 | 0 |  | 0 |  | 0 | 0 | 0 | 0 |  | A | 0 | 0
Stair | 3.5/3 | 2 | SUPERSTRUCTURE (CONT'D) |  |  |  | 0 |  | 0 |  | 0 | 0 | 0 | 0 |  | 0 |  | 0 | 0 | 0 | 0 |  | A | 0 | 0
Stair | 3.5/2 | 2.4.1 | Stair / ramp structures | Item |  |  | 0 |  | 0 |  | 0 | 0 | 0 | 0 |  | 0 |  | 0 | 0 | 0 | 0 |  | A | 0 | 0
Stair | 3.5/3 | 2.4.1.1 | Stair structure | Item |  |  | 0 |  | 0 |  | 0 | 0 | 0 | 0 |  | 0 |  | 0 | 0 | 0 | 0 |  | A | 0 | 0
Struct | 3.5/3 | 2.4.1.2 | Ramp structure | Item |  |  | 0 |  | 0 |  | 0 | 0 | 0 | 0 |  | 0 |  | 0 | 0 | 0 | 0 |  | A | 0 | 0
Stair | 3.5/3 | 2.4.2 | Stair / ramp finishes | Item |  |  | 0 |  | 0 |  | 0 | 0 | 0 | 0 |  | 0 |  | 0 | 0 | 0 | 0 |  | A | 0 | 0
Stair | 3.5/3 | 2.4.2.1 | Stair finishes | Item |  |  | 0 |  | 0 |  | 0 | 0 | 0 | 0 |  | 0 |  | 0 | 0 | 0 | 0 |  | A | 0 | 0
Stair | 3.5/3 | 2.4.2.2 | Ramp finishes | Item |  |  | 0 |  | 0 |  | 0 | 0 | 0 | 0 |  | 0 |  | 0 | 0 | 0 | 0 |  | A | 0 | 0
RailSteel | 3.5/3 | 2.4.3 | Stair / ramp balustrades and handrails | Item |  |  | 0 |  | 0 |  | 0 | 0 | 0 | 0 |  | 0 |  | 0 | 0 | 0 | 0 |  | A | 0 | 0
RailSteel | 3.5/3 | 2.4.3.1 | Stair balustrades and handrails | Item |  |  | 0 |  | 0 |  | 0 | 0 | 0 | 0 |  | 0 |  | 0 | 0 | 0 | 0 |  | A | 0 | 0
RailSteel | 3.5/3 | 2.4.3.2 | Ramp balustrades and handrails | Item |  |  | 0 |  | 0 |  | 0 | 0 | 0 | 0 |  | 0 |  | 0 | 0 | 0 | 0 |  | A | 0 | 0
Metal | 3.5/3 | 2.4.4 | Ladders / chutes / slides | Item |  |  | 0 |  | 0 |  | 0 | 0 | 0 | 0 |  | 0 |  | 0 | 0 | 0 | 0 |  | A | 0 | 0
LWPanel | 3.5/3 | 2.5 | External walls | Item |  |  | 0 |  | 0 |  | 0 | 0 | 0 | 0 |  | 0 |  | 0 | 0 | 0 | 0 |  | A | 0 | 0
LWPanel | 3.5/3 | 2.5.1 | External wall including external finishes — Contractor Proposed System | Item |  |  | 0 |  | 0 |  | 0 | 0 | 0 | 0 |  | 0 |  | 0 | 0 | 0 | 0 |  | A | 0 | 0
Clad | 3.5/3 | 2.5.2 | Perforated Screen | Item |  |  | 0 |  | 0 |  | 0 | 0 | 0 | 0 |  | 0 |  | 0 | 0 | 0 | 0 |  | A | 0 | 0
Clad | 3.5/3 | 2.5.3 | Corrugated steel cladding | Item |  |  | 0 |  | 0 |  | 0 | 0 | 0 | 0 |  | 0 |  | 0 | 0 | 0 | 0 |  | A | 0 | 0
Collection | 3.5/3 |  | To Collection: |  |  |  | 0 |  | 0 |  | 0 | 0 | 0 | 0 |  | 0 |  | 0 | 0 | 0 | 0 |  | A | 0 | 0
Alum | 3.5/4 | 2 | SUPERSTRUCTURE (CONT'D) |  |  |  | 0 |  | 0 |  | 0 | 0 | 0 | 0 |  | 0 |  | 0 | 0 | 0 | 0 |  | A | 0 | 0
Alum | 3.5/4 | 2.6 | Windows and external doors | Item |  |  | 0 |  | 0 |  | 0 | 0 | 0 | 0 |  | 0 |  | 0 | 0 | 0 | 0 |  | A | 0 | 0
Alum | 3.5/4 | 2.6.1 | External windows | Item |  |  | 0 |  | 0 |  | 0 | 0 | 0 | 0 |  | 0 |  | 0 | 0 | 0 | 0 |  | A | 0 | 0
Alum | 3.5/4 | 2.6.1.1 | Window | Item |  |  | 0 |  | 0 |  | 0 | 0 | 0 | 0 |  | 0 |  | 0 | 0 | 0 | 0 |  | A | 0 | 0
Alum | 3.5/4 | 2.6.1.2 | Louvres | Item |  |  | 0 |  | 0 |  | 0 | 0 | 0 | 0 |  | 0 |  | 0 | 0 | 0 | 0 |  | A | 0 | 0
DoorMetal | 3.5/4 | 2.6.2 | External doors | Item |  |  | 0 |  | 0 |  | 0 | 0 | 0 | 0 |  | 0 |  | 0 | 0 | 0 | 0 |  | A | 0 | 0
DoorMetal | 3.5/4 | 2.6.2.1 | External doors | Item |  |  | 0 |  | 0 |  | 0 | 0 | 0 | 0 |  | 0 |  | 0 | 0 | 0 | 0 |  | A | 0 | 0
RS | 3.5/4 | 2.6.2.2 | Roller shutters, sliding shutters and the like to external door openings | Item |  |  | 0 |  | 0 |  | 0 | 0 | 0 | 0 |  | 0 |  | 0 | 0 | 0 | 0 |  | A | 0 | 0
Partition | 3.5/4 | 2.7 | Internal walls and partitions | Item |  |  | 0 |  | 0 |  | 0 | 0 | 0 | 0 |  | 0 |  | 0 | 0 | 0 | 0 |  | A | 0 | 0
Partition | 3.5/4 | 2.7.1 | Internal wall partition system — Contractor Proposed System | Item |  |  | 0 |  | 0 |  | 0 | 0 | 0 | 0 |  | 0 |  | 0 | 0 | 0 | 0 |  | A | 0 | 0
DoorMetal | 3.5/4 | 2.8 | Internal doors | Item |  |  | 0 |  | 0 |  | 0 | 0 | 0 | 0 |  | 0 |  | 0 | 0 | 0 | 0 |  | A | 0 | 0
DoorMetal | 3.5/4 | 2.8.1 | Internal doors | Item |  |  | 0 |  | 0 |  | 0 | 0 | 0 | 0 |  | 0 |  | 0 | 0 | 0 | 0 |  | A | 0 | 0
Collection | 3.5/4 |  | To Collection: |  |  |  | 0 |  | 0 |  | 0 | 0 | 0 | 0 |  | 0 |  | 0 | 0 | 0 | 0 |  | A | 0 | 0
FloorScrd | 3.5/5 | 3 | INTERNAL FINISHES |  |  |  | 0 |  | 0 |  | 0 | 0 | 0 | 0 |  | 0 |  | 0 | 0 | 0 | 0 |  | A | 0 | 0
FloorScrd | 3.5/5 | 3.1 | Floor Finishes | Item |  |  | 0 |  | 0 |  | 0 | 0 | 0 | 0 |  | 0 |  | 0 | 0 | 0 | 0 |  | A | 0 | 0
SubConc(H) | 3.5/5 | 3.1.1 | Concrete screed with hardener | Item |  |  | 0 |  | 0 |  | 0 | 0 | 0 | 0 |  | 0 |  | 0 | 0 | 0 | 0 |  | A | 0 | 0
FloorTile | 3.5/5 | 3.1.2 | Slip-resistance homogeneous tiles | Item |  |  | 0 |  | 0 |  | 0 | 0 | 0 | 0 |  | 0 |  | 0 | 0 | 0 | 0 |  | A | 0 | 0
Skirt | 3.5/5 | 3.1.3 | Skirtings and the like | Item |  |  | 0 |  | 0 |  | 0 | 0 | 0 | 0 |  | 0 |  | 0 | 0 | 0 | 0 |  | A | 0 | 0
Paint | 3.5/5 | 3.2 | Wall Finishes | Item |  |  | 0 |  | 0 |  | 0 | 0 | 0 | 0 |  | 0 |  | 0 | 0 | 0 | 0 |  | A | 0 | 0
Paint | 3.5/5 | 3.2.1 | Low VOC emulsion paint finish | Item |  |  | 0 |  | 0 |  | 0 | 0 | 0 | 0 |  | 0 |  | 0 | 0 | 0 | 0 |  | A | 0 | 0
WallTiles | 3.5/5 | 3.2.2 | Glazed ceramic tiles | Item |  |  | 0 |  | 0 |  | 0 | 0 | 0 | 0 |  | 0 |  | 0 | 0 | 0 | 0 |  | A | 0 | 0
Ceilgypsum | 3.5/5 | 3.3 | Ceiling Finishes | Item |  |  | 0 |  | 0 |  | 0 | 0 | 0 | 0 |  | 0 |  | 0 | 0 | 0 | 0 |  | A | 0 | 0
Ceilgypsum | 3.5/5 | 3.3.1 | Mineral fiber board w/ suspended grid ceiling | Item |  |  | 0 |  | 0 |  | 0 | 0 | 0 | 0 |  | 0 |  | 0 | 0 | 0 | 0 |  | A | 0 | 0
Ceilgypsum | 3.5/5 | 3.3.2 | Moisture resistant board w. suspended ceiling grid to Toilets | Item |  |  | 0 |  | 0 |  | 0 | 0 | 0 | 0 |  | 0 |  | 0 | 0 | 0 | 0 |  | A | 0 | 0
Metal | 3.5/5 | 3.3.3 | Access hatches and the like | Item |  |  | 0 |  | 0 |  | 0 | 0 | 0 | 0 |  | 0 |  | 0 | 0 | 0 | 0 |  | A | 0 | 0
FloorScrd | 3.5/5 | 4 | FITTINGS, FURNISHINGS AND EQUIPMENT |  |  |  | 0 |  | 0 |  | 0 | 0 | 0 | 0 |  | 0 |  | 0 | 0 | 0 | 0 |  | A | 0 | 0
FloorScrd | 3.5/5 | 4.1 | Bin Centre | Item |  |  | 0 |  | 0 |  | 0 | 0 | 0 | 0 |  | 0 |  | 0 | 0 | 0 | 0 |  | A | 0 | 0
BinCentre | 3.5/5 | 4.1.1 | RORO Compactor | Item |  |  | 0 |  | 0 |  | 0 | 0 | 0 | 0 |  | 0 |  | 0 | 0 | 0 | 0 |  | A | 0 | 0
Collection | 3.5/5 |  | To Collection: |  |  |  | 0 |  | 0 |  | 0 | 0 | 0 | 0 |  | 0 |  | 0 | 0 | 0 | 0 |  | A | 0 | 0
SignOthers | 3.5/6 | 5 | SIGNAGE | Item |  |  | 0 |  | 0 |  | 0 | 0 | 0 | 0 |  | 0 |  | 0 | 0 | 0 | 0 |  | A | 0 | 0
SignOthers | 3.5/6 | 5.1 | Recreation Centre | Item |  |  | 0 |  | 0 |  | 0 | 0 | 0 | 0 |  | 0 |  | 0 | 0 | 0 | 0 |  | A | 0 | 0
SignOthers | 3.5/6 | 5.1.1 | Design, Supply, Install of Signage such as directional signs, traffic sign/signboards | Item |  |  | 0 |  | 0 |  | 0 | 0 | 0 | 0 |  | 0 |  | 0 | 0 | 0 | 0 |  | A | 0 | 0
Other | 3.5/6 | 6 | ANY OTHER ITEMS | Item |  |  | 0 |  | 0 |  | 0 | 0 | 0 | 0 |  | 0 |  | 0 | 0 | 0 | 0 |  | A | 0 | 0
Other | 3.5/6 | 6.1 | Allow for any other items of work not included in this Section (Contractor to provide details) | Item |  |  | 0 |  | 0 |  | 0 | 0 | 0 | 0 |  | 0 |  | 0 | 0 | 0 | 0 |  | A | 0 | 0
Other | 3.5/6 | (1) |  | Item |  |  | 0 |  | 0 |  | 0 | 0 | 0 | 0 |  | 0 |  | 0 | 0 | 0 | 0 |  | A | 0 | 0
Other | 3.5/6 | (2) |  | Item |  |  | 0 |  | 0 |  | 0 | 0 | 0 | 0 |  | 0 |  | 0 | 0 | 0 | 0 |  | A | 0 | 0
Collection | 3.5/6 |  | To Collection: | [5 empty] | 0 |  | 0 | 0 | 0 | 0 |  | 0 |  | 0 | 0 | 0 | 0 |  |  | 0 | 0
Collection | 3.5/7 |  | Collection: | [5 empty] | 0 |  | 0 | 0 |  |  |  | 0 |  | 0 | 0
Collection | 3.5/7 | [7 empty] | 0 |  | 0 | 0 |  |  |  | 0 |  | 0 | 0
Collection | 3.5/7 |  | Sect 3.5/1 | [5 empty] | 0 |  | 0 | 0 | 0 | 0 |  | 0 |  | 0 | 0 | 0 | 0 |  |  | 0 | 0
Collection | 3.5/7 |  | Sect 3.5/2 | [5 empty] | 0 |  | 0 | 0 | 0 | 0 |  | 0 |  | 0 | 0 | 0 | 0 |  |  | 0 | 0
Collection | 3.5/7 |  | Sect 3.5/3 | [5 empty] | 0 |  | 0 | 0 | 0 | 0 |  | 0 |  | 0 | 0 | 0 | 0 |  |  | 0 | 0
Collection | 3.5/7 |  | Sect 3.5/4 | [5 empty] | 0 |  | 0 | 0 | 0 | 0 |  | 0 |  | 0 | 0 | 0 | 0 |  |  | 0 | 0
Collection | 3.5/7 |  | Sect 3.5/5 | [5 empty] | 0 |  | 0 | 0 | 0 | 0 |  | 0 |  | 0 | 0 | 0 | 0 |  |  | 0 | 0
Collection | 3.5/7 |  | Sect 3.5/6 | [5 empty] | 0 |  | 0 | 0 | 0 | 0 |  | 0 |  | 0 | 0 | 0 | 0 |  |  | 0 | 0
Collection | 3.5/7 | [7 empty] | 0 |  | 0 | 0 |  | 0 |  | 0 |  | 0 | 0 |  | 0 |  |  | 0 | 0
Collection | 3.5/7 | [7 empty] | 0 |  | 0 | 0 |  |  |  | 0 |  | 0 | 0
Collection | SECT3.SUM |  | Collection: | [5 empty] | 0 |  | 0 | 0 | 0 | 0 |  | 0 |  | 0 | 0 | 0 | 0 |  |  | 0 | 0
Collection | SECT3.SUM
Collection | SECT3.SUM |  | SECTION NO 3.2 — DORMITORY BLOCKS | [10 empty] | 0 | [6 empty] | 0 |  |  | 0 | 0
Collection | SECT3.SUM |  | SECTION NO 3.3 — AMENITIES BLOCK | [10 empty] | 0 | [6 empty] | 0 |  |  | 0 | 0
Collection | SECT3.SUM |  | SECTION NO 3.4 — RECREATION CENTRE | [10 empty] | 0 | [6 empty] | 0 |  |  | 0 | 0
Collection | SECT3.SUM |  | SECTION NO 3.5 — SERVICES BLOCK | [10 empty] | 0 | [6 empty] | 0 |  |  | 0 | 0
Collection | SECT3.SUM
Collection |  |  | TO FINAL SUMMARY (excluding GST) | [10 empty] | 0 |  |  |  |  | TRUE |  | 0 | TRUE |  | 0 | 0
0
0
0
0
0
0
0
0 | [13 empty] | TRUE | [6 empty] | TRUE |  |  | TRUE | TRUE
CODE SUMMARY |  |  | Trade Code Breakdown — Sec 3
CODE | DESCRIPTION | [12 empty] | Phase A Amount (S$) | [6 empty] | Phase B Amount (S$) |  | MARKUP CODE | Phase A SUBMISSION AMOUNT (S$) | Phase B SUBMISSION AMOUNT (S$)
PC | PC & Provional Sum | [12 empty] | 0 | [6 empty] | 0 |  | A | 0 | 0
Instru | Instrumentation | [12 empty] | 0 | [6 empty] | 0 |  | A | 0 | 0
Demo | Demolition Works | [12 empty] | 0 | [6 empty] | 0 |  | A | 0 | 0
Earth | Earth Works | [12 empty] | 0 | [6 empty] | 0 |  | A | 0 | 0
Pile | Piling Works | [12 empty] | 0 | [6 empty] | 0 |  | A | 0 | 0
CBP | Contiguous bored pile, Secant pile | [12 empty] | 0 | [6 empty] | 0 |  | A | 0 | 0
BakauPile | Bakau pile | [12 empty] | 0 | [6 empty] | 0 |  | A | 0 | 0
SI | Soil Improvement Works | [12 empty] | 0 | [6 empty] | 0 |  | A | 0 | 0
Dwall | Diaphragm wall | [12 empty] | 0 | [6 empty] | 0 |  | A | 0 | 0
PileOther | Others piling system | [12 empty] | 0 | [6 empty] | 0 |  | A | 0 | 0
Temp | Temporary Works | [12 empty] | 0 | [6 empty] | 0 |  | A | 0 | 0
Sheetpile | Sheet pile / Soldier Pile with lagging | [12 empty] | 0 | [6 empty] | 0 |  | A | 0 | 0
SoilNail | Soil nail | [12 empty] | 0 | [6 empty] | 0 |  | A | 0 | 0
Termite | Anti termite | [12 empty] | 0 | [6 empty] | 0 |  | A | 0 | 0
SubLean | Sub Struct Wks - Lean Conc | [12 empty] | 0 | [6 empty] | 0 |  | A | 0 | 0
SubConc(V) | Sub Struct Wks - Concrete (column, wall & etc) | [12 empty] | 0 | [6 empty] | 0 |  | A | 0 | 0
SubConc(H) | Sub Struct Wks - Concrete (beam, slab, drop panel & etc) | [12 empty] | 0 | [6 empty] | 0 |  | A | 0 | 0
SubFW(V) | Sub Struct Wks - Formwork (column, wall & etc) | [12 empty] | 0 | [6 empty] | 0 |  | A | 0 | 0
SubFW(H) | Sub Struct Wks - Formwork (beam, slab, drop panel & etc) | [12 empty] | 0 | [6 empty] | 0 |  | A | 0 | 0
SubBar(V) | Sub Struct Wks - Rebar (column, wall & etc) | [12 empty] | 0 | [6 empty] | 0 |  | A | 0 | 0
SubBar(H) | Sub Struct Wks - Rebar (beam, slab, drop panel & etc) | [12 empty] | 0 | [6 empty] | 0 |  | A | 0 | 0
SubMesh(V) | Sub Struct Wks - Mesh (column, wall & etc) | [12 empty] | 0 | [6 empty] | 0 |  | A | 0 | 0
SubMesh(H) | Sub Struct Wks - Mesh (beam, slab, drop panel & etc) | [12 empty] | 0 | [6 empty] | 0 |  | A | 0 | 0
SuperLean | Super Struct Wks - Lean Conc | [12 empty] | 0 | [6 empty] | 0 |  | A | 0 | 0
SuperConc(V) | Super Struct Wks - Concrete (column, wall & etc) | [12 empty] | 0 | [6 empty] | 0 |  | A | 0 | 0
SuperConc(H) | Super Struct Wks - Concrete (beam, slab, drop panel & etc) | [12 empty] | 0 | [6 empty] | 0 |  | A | 0 | 0
SuperFW(V) | Super Struct Wks - Formwork (column, wall & etc) | [12 empty] | 0 | [6 empty] | 0 |  | A | 0 | 0
SuperFW(H) | Super Struct Wks - Formwork (beam, slab, drop panel & etc) | [12 empty] | 0 | [6 empty] | 0 |  | A | 0 | 0
SuperBar(V) | Super Struct Wks - Rebar (column, wall & etc) | [12 empty] | 0 | [6 empty] | 0 |  | A | 0 | 0
SuperBar(H) | Super Struct Wks - Rebar (beam, slab, drop panel & etc) | [12 empty] | 0 | [6 empty] | 0 |  | A | 0 | 0
SuperMesh(V) | Super Struct Wks - Mesh (column, wall & etc) | [12 empty] | 0 | [6 empty] | 0 |  | A | 0 | 0
SuperMesh(H) | Super Struct Wks - Mesh (beam, slab, drop panel & etc) | [12 empty] | 0 | [6 empty] | 0 |  | A | 0 | 0
Precast(V) | Precast (column, wall, parapet, staircase & etc) | [12 empty] | 0 | [6 empty] | 0 |  | A | 0 | 0
Precast(H) | Precast ( slab, plank, beam, ledge & etc) | [12 empty] | 0 | [6 empty] | 0 |  | A | 0 | 0
HCSlab | Hollow core slab | [12 empty] | 0 | [6 empty] | 0 |  | A | 0 | 0
PT | Post tensioning | [12 empty] | 0 | [6 empty] | 0 |  | A | 0 | 0
Steel | Steel Structure Works | [12 empty] | 0 | [6 empty] | 0 |  | A | 0 | 0
Struct | Struct Misc (Plinth, Kerb, Mass Conc) | [12 empty] | 0 | [6 empty] | 0 |  | A | 0 | 0
Sstruct | Lintel & Stiffener (Structural Steel Members) | [12 empty] | 0 | [6 empty] | 0 |  | A | 0 | 0
RoofStruc | Roof structure | [12 empty] | 0 | [6 empty] | 0 |  | A | 0 | 0
Roof | Roof finishing | [12 empty] | 0 | [6 empty] | 0 |  | A | 0 | 0
RWDP | Rainwater drainage system / Siphonic Drain system | [12 empty] | 0 | [6 empty] | 0 |  | A | 0 | 0
FloorScrd | Floor Screed (including pfloat, hardener …) | [12 empty] | 0 | [6 empty] | 0 |  | A | 0 | 0
FloorI | Others Floor Finishes (floor matt, EDPM, | [12 empty] | 0 | [6 empty] | 0 |  | A | 0 | 0
FloorTimber | Timber floor | [12 empty] | 0 | [6 empty] | 0 |  | A | 0 | 0
FoorRaised | Raised floor | [12 empty] | 0 | [6 empty] | 0 |  | A | 0 | 0
FloorCarpet | Carpet floor | [12 empty] | 0 | [6 empty] | 0 |  | A | 0 | 0
FloorVinyl | Vinyl Floor finishes / High end resilint vinyl floor | [12 empty] | 0 | [6 empty] | 0 |  | A | 0 | 0
FloorTile | Floor Tiles finishes (including divider, threshold,…) | [12 empty] | 0 | [6 empty] | 0 |  | A | 0 | 0
Skirt | Skirting (tile, timber, alum, SS, …) | [12 empty] | 0 | [6 empty] | 0 |  | A | 0 | 0
FloorEpoxy | Epoxy costing to floor | [12 empty] | 0 | [6 empty] | 0 |  | A | 0 | 0
Supplytile | Supply of Tiles | [12 empty] | 0 | [6 empty] | 0 |  | A | 0 | 0
LWPanel | Light weight panel wall/Brickwalls/ Blockwall | [12 empty] | 0 | [6 empty] | 0 |  | A | 0 | 0
Partition | Drywalls partition | [12 empty] | 0 | [6 empty] | 0 |  | A | 0 | 0
Walll | Wall Finishes | [12 empty] | 0 | [6 empty] | 0 |  | A | 0 | 0
WallSkim | Wall Skim | [12 empty] | 0 | [6 empty] | 0 |  | A | 0 | 0
WallClad | Wall cladding (Acoustic treatment, timber panel, ID finishes) | [12 empty] | 0 | [6 empty] | 0 |  | A | 0 | 0
WallTiles | Wall tiles finishes | [12 empty] | 0 | [6 empty] | 0 |  | A | 0 | 0
Stair | Staircase Finishes (wall, floor & ceiling excluding railing) | [12 empty] | 0 | [6 empty] | 0 |  | A | 0 | 0
Paint | Painting (for wall & ceiling) | [12 empty] | 0 | [6 empty] | 0 |  | A | 0 | 0
FireCoat | Fire protection coating to steel | [12 empty] | 0 | [6 empty] | 0 |  | A | 0 | 0
Ceil | Ceiling Finishes | [12 empty] | 0 | [6 empty] | 0 |  | A | 0 | 0
Ceilgypsum | Gypsum board/ Calcium silicate / mineral fibre board ceiling | [12 empty] | 0 | [6 empty] | 0 |  | A | 0 | 0
Ceilalum | Alum Baffle Ceiling or other alum ceiling | [12 empty] | 0 | [6 empty] | 0 |  | A | 0 | 0
Ceilskim | Skim coat to ceiling | [12 empty] | 0 | [6 empty] | 0 |  | A | 0 | 0
DoorTimber | Timber Door | [12 empty] | 0 | [6 empty] | 0 |  | A | 0 | 0
DoorMetal | Metal door | [12 empty] | 0 | [6 empty] | 0 |  | A | 0 | 0
RS | Roller Shutter | [12 empty] | 0 | [6 empty] | 0 |  | A | 0 | 0
Owall | Operable wall | [12 empty] | 0 | [6 empty] | 0 |  | A | 0 | 0
DoorAccoustic | Accoustic Door | [12 empty] | 0 | [6 empty] | 0 |  | A | 0 | 0
Iron | Ironmongeries | [12 empty] | 0 | [6 empty] | 0 |  | A | 0 | 0
Alum | Aluminium Works (incl alum door & window, louvred, etc) | [12 empty] | 0 | [6 empty] | 0 |  | A | 0 | 0
CurtainWall | Curtain wall system | [12 empty] | 0 | [6 empty] | 0 |  | A | 0 | 0
Glazing | Glass Glazing (including skylight) | [12 empty] | 0 | [6 empty] | 0 |  | A | 0 | 0
Clad | Aluminium Cladding | [12 empty] | 0 | [6 empty] | 0 |  | A | 0 | 0
Grail | Glass railing | [12 empty] | 0 | [6 empty] | 0 |  | A | 0 | 0
FireGlass | Fire rated glass | [12 empty] | 0 | [6 empty] | 0 |  | A | 0 | 0
DoorGlass | Glass doors | [12 empty] | 0 | [6 empty] | 0 |  | A | 0 | 0
GFRC | GFRC façade | [12 empty] | 0 | [6 empty] | 0 |  | A | 0 | 0
FaçadePrecast | Precast panel façade | [12 empty] | 0 | [6 empty] | 0 |  | A | 0 | 0
Trellis | Trellis | [12 empty] | 0 | [6 empty] | 0 |  | A | 0 | 0
Ward | Wardrobes | [12 empty] | 0 | [6 empty] | 0 |  | A | 0 | 0
KitCab | Kitchen cabinets (including counter top) | [12 empty] | 0 | [6 empty] | 0 |  | A | 0 | 0
Vanity | Toilet vanity + vanity cabinet (inlcuding vanity top) | [12 empty] | 0 | [6 empty] | 0 |  | A | 0 | 0
Countertop | Counter top (incl solid surface, quartz, marble and etc) | [12 empty] | 0 | [6 empty] | 0 |  | A | 0 | 0
ledge | Ledge (toilet ledge, window ledge & etc) | [12 empty] | 0 | [6 empty] | 0 |  | A | 0 | 0
FurnitureSys | System Furniture / Work Stations | [12 empty] | 0 | [6 empty] | 0 |  | A | 0 | 0
LooseF | Loose furniture | [12 empty] | 0 | [6 empty] | 0 |  | A | 0 | 0
FurnitureCustom | Custom made furniture ( including DB cabinet, Shoes cabinet …) | [12 empty] | 0 | [6 empty] | 0 |  | A | 0 | 0
Mirror | Mirror | [12 empty] | 0 | [6 empty] | 0 |  | A | 0 | 0
Shower | Shower Screen | [12 empty] | 0 | [6 empty] | 0 |  | A | 0 | 0
Tcubicle | Toilet cubicle | [12 empty] | 0 | [6 empty] | 0 |  | A | 0 | 0
Ware | Sanitary Ware & fittings (including toilet grab bar, Baby changing station, Grab bar) | [12 empty] | 0 | [6 empty] | 0 |  | A | 0 | 0
Appliances | Kitchen appliances | [12 empty] | 0 | [6 empty] | 0 |  | A | 0 | 0
Firestop | Fire stop | [12 empty] | 0 | [6 empty] | 0 |  | A | 0 | 0
Metal | Metal Works (steel column guard, Lbox, Steel/alum ladder, trap door, lift hook, lift beam & etc) | [12 empty] | 0 | [6 empty] | 0 |  | A | 0 | 0
RailSteel | Steel Railings | [12 empty] | 0 | [6 empty] | 0 |  | A | 0 | 0
Grating | Grating | [12 empty] | 0 | [6 empty] | 0 |  | A | 0 | 0
CatW | Catwalk platform with railing | [12 empty] | 0 | [6 empty] | 0 |  | A | 0 | 0
WPbsmt | Basement waterproofing | [12 empty] | 0 | [6 empty] | 0 |  | A | 0 | 0
Wproof | Flat roof waterprooing (whole system) | [12 empty] | 0 | [6 empty] | 0 |  | A | 0 | 0
WP | Wet areas, pools, planter etc waterproofing | [12 empty] | 0 | [6 empty] | 0 |  | A | 0 | 0
WPAdd | Waterproofing Additive | [12 empty] | 0 | [6 empty] | 0 |  | A | 0 | 0
ID | Interior Design Work | [12 empty] | 0 | [6 empty] | 0 |  | A | 0 | 0
SignTOP | TOP Signages (including building signage, name) | [12 empty] | 0 | [6 empty] | 0 |  | A | 0 | 0
SignOthers | Other signages | [12 empty] | 0 | [6 empty] | 0 |  | A | 0 | 0
Dock | Dock Levellers | [12 empty] | 0 | [6 empty] | 0 |  | A | 0 | 0
Gondola | Gondola | [12 empty] | 0 | [6 empty] | 0 |  | A | 0 | 0
Pneumatic | Pneumatic Waste Disposal System | [12 empty] | 0 | [6 empty] | 0 |  | A | 0 | 0
Builder | Builder works in connection with services | [12 empty] | 0 | [6 empty] | 0 |  | A | 0 | 0
contingency | Contingency sum | [12 empty] | 0 | [6 empty] | 0 |  | A | 0 | 0
Ext | External Works | [12 empty] | 0 | [6 empty] | 0 |  | A | 0 | 0
Road | Service Road / Driveway (include road kerb, divider,.. ) | [12 empty] | 0 | [6 empty] | 0 |  | A | 0 | 0
Drain | Drain and culverts | [12 empty] | 0 | [6 empty] | 0 |  | A | 0 | 0
RW | Retaining Wall | [12 empty] | 0 | [6 empty] | 0 |  | A | 0 | 0
BoundaryW | Boundary wall (including gate, BRC, fencing…) | [12 empty] | 0 | [6 empty] | 0 |  | A | 0 | 0
ESS | Substation | [12 empty] | 0 | [6 empty] | 0 |  | A | 0 | 0
GHouse | Guard house, Bin Centre | [12 empty] | 0 | [6 empty] | 0 |  | A | 0 | 0
BinCentre | Bin Centre | [12 empty] | 0 | [6 empty] | 0 |  | A | 0 | 0
MiscExt | Pavilion, shelter, shed, landscape trellis, BBQ, scupture, GFRC feature, …. | [12 empty] | 0 | [6 empty] | 0 |  | A | 0 | 0
Irrigation | Irrigarion system | [12 empty] | 0 | [6 empty] | 0 |  | A | 0 | 0
harvest | Rain harvesting system | [12 empty] | 0 | [6 empty] | 0 |  | A | 0 | 0
Soft | Landscaping/softscape | [12 empty] | 0 | [6 empty] | 0 |  | A | 0 | 0
EPS | Auto barrier | [12 empty] | 0 | [6 empty] | 0 |  | A | 0 | 0
Gym | Gynasium Equpiment | [12 empty] | 0 | [6 empty] | 0 |  | A | 0 | 0
Steam | Spa / Jacuzzi / Sauna / Stream bath | [12 empty] | 0 | [6 empty] | 0 |  | A | 0 | 0
Play | Playground Equpiment | [12 empty] | 0 | [6 empty] | 0 |  | A | 0 | 0
Furniturepool | Pool Deck Furniture & Lanscape Furniture | [12 empty] | 0 | [6 empty] | 0 |  | A | 0 | 0
SportCourt | Tennis, Basketball, Badminton, Soccer court | [12 empty] | 0 | [6 empty] | 0 |  | A | 0 | 0
Other | Sundries / Miscellaneous Works | [12 empty] | 0 | [6 empty] | 0 |  | A | 0 | 0
Minor | Minor sewer | [12 empty] | 0 | [6 empty] | 0 |  | A | 0 | 0
diversion | Diversion of existing services | [12 empty] | 0 | [6 empty] | 0 |  | A | 0 | 0
connect | Connection Fees & termination fee | [12 empty] | 0 | [6 empty] | 0 |  | A | 0 | 0
OthersPC | OthersPC | [12 empty] | 0 | [6 empty] | 0 |  | A | 0 | 0
Elect | Electrical | [12 empty] | 0 | [6 empty] | 0 |  | A | 0 | 0
AV | Audio video system | [12 empty] | 0 | [6 empty] | 0 |  | A | 0 | 0
LightUnit | Unit/internal Light fittings | [12 empty] | 0 | [6 empty] | 0 |  | A | 0 | 0
LightFacade | Façade lighting | [12 empty] | 0 | [6 empty] | 0 |  | A | 0 | 0
LightLscape | Landscape light fittings | [12 empty] | 0 | [6 empty] | 0 |  | A | 0 | 0
Switches | switches | [12 empty] | 0 | [6 empty] | 0 |  | A | 0 | 0
Security | Security works | [12 empty] | 0 | [6 empty] | 0 |  | A | 0 | 0
ACMV | Air Con & Mech Vent | [12 empty] | 0 | [6 empty] | 0 |  | A | 0 | 0
BMS | Building management system | [12 empty] | 0 | [6 empty] | 0 |  | A | 0 | 0
Smoke | Smoke Control System | [12 empty] | 0 | [6 empty] | 0 |  | A | 0 | 0
ACEQ | Air Con Equipment | [12 empty] | 0 | [6 empty] | 0 |  | A | 0 | 0
Cleanrom | Clean Room | [12 empty] | 0 | [6 empty] | 0 |  | A | 0 | 0
AirSys | Process Air System | [12 empty] | 0 | [6 empty] | 0 |  | A | 0 | 0
SP | Sanitary & Plumbing & Gas | [12 empty] | 0 | [6 empty] | 0 |  | A | 0 | 0
FireP | Fire Protection system | [12 empty] | 0 | [6 empty] | 0 |  | A | 0 | 0
Swim | Swimming Pool & Filtration System | [12 empty] | 0 | [6 empty] | 0 |  | A | 0 | 0
WaterF | Water feature system | [12 empty] | 0 | [6 empty] | 0 |  | A | 0 | 0
Lift | Lift Installation (including excalator) | [12 empty] | 0 | [6 empty] | 0 |  | A | 0 | 0
LiftOthers | Platform lift / refused chute lift / bin Lift & etc | [12 empty] | 0 | [6 empty] | 0 |  | A | 0 | 0
Design | Consultancy Fees | [12 empty] | 0 | [6 empty] | 0 |  | A | 0 | 0
Architect | Architect | [12 empty] | 0 | [6 empty] | 0 |  | A | 0 | 0
Structure | Structure Consultants | [12 empty] | 0 | [6 empty] | 0 |  | A | 0 | 0
MNE | M&E Consultants | [12 empty] | 0 | [6 empty] | 0 |  | A | 0 | 0
RI | Register Inspector | [12 empty] | 0 | [6 empty] | 0 |  | A | 0 | 0
AC | Accreditated checkers | [12 empty] | 0 | [6 empty] | 0 |  | A | 0 | 0
TOTAL | GRAND TOTAL — ALL CODES | [12 empty] | 0 | [6 empty] | 0 |  |  | 0 | 0

## Sec 4 - External Works
Tender No: CE/25/T5/P/896 | [10 empty] | Generally |  |  |  |  | Markup
[16 empty] | A | 20%
SECTION 4 | [15 empty] | B | 10% | PC rate
DESIGN AND BUILD OF COASTAL DORMITORY EXPANSION FOR CHANGI EAST DEVELOPMENT | [15 empty] | C
CODE | PAGE | ITEM | DESCRIPTION | UNIT | Material (S$) | Labour (S$) | U/RATE (S$) | Phase A Qty | Phase A Sub-Total | Phase A Amount (S$) | Phase B Qty | Phase B Sub-Total | Phase B Amount (S$) | REMARKS | MARKUP CODE | Phase A SUBMISSION AMOUNT (S$) | Phase B SUBMISSION AMOUNT (S$)
Ext | 4.2/7 |  | SECTION NO 4.2 — EXTERNAL WORKS |  |  |  | 0 |  | 0 | 0 |  | 0 | 0 |  | A | 0 | 0
Ext | 4.2/7 | 1 | SITE PREPARATION WORKS |  |  |  | 0 |  | 0 | 0 |  | 0 | 0 |  | A | 0 | 0
Ext | 4.2/7 | 1.1 | Site Clearance |  |  |  | 0 |  | 0 | 0 |  | 0 | 0 |  | A | 0 | 0
Ext | 4.2/7 | 1.1.1 | Provision of all machinery, equipment, labour, materials, tools including transportation for carting off excess earth and importing suitable earth necessary for the cut, fill, top up, consolidate and level up of existing ground to the proposed platform levels. | Item |  |  | 0 |  | 0 | 0 |  | 0 | 0 |  | A | 0 | 0
Termite | 4.2/7 | 1.1.2 | Anti-termite treatment system to external areas. | Item |  |  | 0 |  | 0 | 0 |  | 0 | 0 |  | A | 0 | 0
Earth | 4.2/7 | 2 | EARTHWORKS |  |  |  | 0 |  | 0 | 0 |  | 0 | 0 |  | A | 0 | 0
Earth | 4.2/7 | 2.1 | Excavation and Backfilling |  |  |  | 0 |  | 0 | 0 |  | 0 | 0 |  | A | 0 | 0
Earth | 4.2/7 | 2.1.1 | To carry out excavation and backfilling works to the required design platform levels of RL106.50. All fill material shall be properly graded to the required fall and compacted to the Minimum AASHTO density of 90% and any deviation in backfill material will subject to S.O. approval. All fill material shall conform to the Specifications and shall be subjected to the approval of the S.O. All fill material shall be supplied from the Contractor's own source, unless otherwise instructed by the S.O. | Item |  |  | 0 |  | 0 | 0 |  | 0 | 0 |  | A | 0 | 0
Road | 4.2/7 | 3 | ROADS / PAVINGS WORKS |  |  |  | 0 |  | 0 | 0 |  | 0 | 0 |  | A | 0 | 0
Road | 4.2/7 | 3.1 | Roads, paths and pavings |  |  |  | 0 |  | 0 | 0 |  | 0 | 0 |  | A | 0 | 0
Road | 4.2/7 | D | To carry out road/paving works including Fire Engine Access and Carriageways, Traffic Ingress/Egress etc. as per design (all necessary road marking, directional signages and finishes are deemed to be included in the tender) complying to LTA standards, laid on graded aggregate base, sub-base and compacted earth sub-grade, all as specified in the drawings | Item |  |  | 0 |  | 0 | 0 |  | 0 | 0 |  | A | 0 | 0
MiscExt | 4.2/7 | 4 | VEHICLE DOP/ BUS BAY WORKS |  |  |  | 0 |  | 0 | 0 |  | 0 | 0 |  | A | 0 | 0
MiscExt | 4.2/7 | 4.1 | Vehicle DOP/Bus Bay Works |  |  |  | 0 |  | 0 | 0 |  | 0 | 0 |  | A | 0 | 0
MiscExt | 4.2/7 | 4.1.1 | To construct bus bays for pickup/drop off including substructure and superstructure, sheltered linkways, rain shelters and benches. | Item |  |  | 0 |  | 0 | 0 |  | 0 | 0 |  | A | 0 | 0
Collection | 4.2/7 |  | To Collection: | [5 empty] | 0 | 0 |  | 0 | 0 |  | A | 0 | 0
Struct | 4.2/8 | [5 empty] | 0 |  | 0 | 0 |  | 0 | 0 |  | A | 0 | 0
Struct | 4.2/8 | 5 | CONCRETE WORKS |  |  |  | 0 |  | 0 | 0 |  | 0 | 0 |  | A | 0 | 0
Struct | 4.2/8 | 5.1 | Concrete Works | Item |  |  | 0 |  | 0 | 0 |  | 0 | 0 |  | A | 0 | 0
Struct | 4.2/8 | 5.1.1 | To construct concrete works such as slabs, footpaths, pavement, structure for multi-purpose hall hard courts, football/games pitches, outdoor fitness areas with all necessary painting and finishes. | Item |  |  | 0 |  | 0 | 0 |  | 0 | 0 |  | A | 0 | 0
SignOthers | 4.2/8 | 6 | SIGNAGE |  |  |  | 0 |  | 0 | 0 |  | 0 | 0 |  | A | 0 | 0
SignOthers | 4.2/8 | 6.1 | Signage | Item |  |  | 0 |  | 0 | 0 |  | 0 | 0 |  | A | 0 | 0
SignOthers | 4.2/8 | 6.1.1 | To supply and install all directional signages/traffic sign, mandatory signages required for TOP and obtaining FEDA licence, signboards and safety | Item |  |  | 0 |  | 0 | 0 |  | 0 | 0 |  | A | 0 | 0
Soft | 4.2/8 | 7 | GRADING AND TURFING WORKS |  |  |  | 0 |  | 0 | 0 |  | 0 | 0 |  | A | 0 | 0
Soft | 4.2/8 | 7.1 | Grading and Turfing Works | Item |  |  | 0 |  | 0 | 0 |  | 0 | 0 |  | A | 0 | 0
Soft | 4.2/8 | 7.1.1 | To grade and close turf all unpaved areas within the Contract boundary complete with necessary drainage and sumps (where required) | m2 |  |  | 0 |  | 0 | 0 |  | 0 | 0 |  | A | 0 | 0
Soft | 4.2/8 | 7.1.2 | To re-grade and re-turf and reinstate all unpaved areas outside the Contract boundary disturbed in the process of the works. | m2 |  |  | 0 |  | 0 | 0 |  | 0 | 0 |  | A | 0 | 0
Drain | 4.2/8 | 8 | DRAINAGE |  |  |  | 0 |  | 0 | 0 |  | 0 | 0 |  | A | 0 | 0
Drain | 4.2/8 | 8.1 | Drainage | Item |  |  | 0 |  | 0 | 0 |  | 0 | 0 |  | A | 0 | 0
Drain | 4.2/8 | 8.1.1 | To design and construct, including all necessary markings, associated drainage for the open field to be functional and fit for purpose. | Item |  |  | 0 |  | 0 | 0 |  | 0 | 0 |  | A | 0 | 0
Drain | 4.2/8 |  | Surface drain; 300mm wide | m |  |  | 0 |  | 0 | 0 |  | 0 | 0 |  | A | 0 | 0
Drain | 4.2/8 |  | Surface drain; 600mm wide | m |  |  | 0 |  | 0 | 0 |  | 0 | 0 |  | A | 0 | 0
Drain | 4.2/8 |  | Sump pit | nr |  |  | 0 |  | 0 | 0 |  | 0 | 0 |  | A | 0 | 0
Drain | 4.2/8 |  | Drain cover/grating | m2 |  |  | 0 |  | 0 | 0 |  | 0 | 0 |  | A | 0 | 0
Drain | 4.2/8 | [5 empty] | 0 |  | 0 | 0 |  | 0 | 0 |  | A | 0 | 0
Collection | 4.2/8 |  | To Collection: | [5 empty] | 0 | 0 |  | 0 | 0 |  | A | 0 | 0
SportCourt | 4.2/8 | [5 empty] | 0 |  | 0 | 0 |  | 0 | 0 |  | A | 0 | 0
SportCourt | 4.2/8 | 9 | COURTS |  |  |  | 0 |  | 0 | 0 |  | 0 | 0 |  | A | 0 | 0
SportCourt | 4.2/8 | 9.1 | Courts | Item |  |  | 0 |  | 0 | 0 |  | 0 | 0 |  | A | 0 | 0
SportCourt | 4.2/9 | 9.1.1 | Hard Court - for games | m2 |  |  | 0 |  | 0 | 0 |  | 0 | 0 |  | A | 0 | 0
SportCourt | 4.2/9 | 9.1.2 | Game Court – for mini football pitch | m2 |  |  | 0 |  | 0 | 0 |  | 0 | 0 |  | A | 0 | 0
Gym | 4.2/9 | 9.1.3 | Fitness Corner including equipment | LS |  |  | 0 |  | 0 | 0 |  | 0 | 0 |  | A | 0 | 0
BoundaryW | 4.2/9 | 10 | SECURITY FENCE |  |  |  | 0 |  | 0 | 0 |  | 0 | 0 |  | A | 0 | 0
BoundaryW | 4.2/9 | 10.1 | Security Fence |  |  |  | 0 |  | 0 | 0 |  | 0 | 0 |  | A | 0 | 0
BoundaryW | 4.2/9 | 10.1.1 | To carry of design, construct, complete with testing and commissioning of (where applicable) perimeter security dormitory fencing and gates including all associated civil works, using welded mesh fence with anti-climb features, with a minimum height of 2.5 metres including PE endorsement. |  |  |  | 0 |  | 0 | 0 |  | 0 | 0 |  | A | 0 | 0
BoundaryW | 4.2/9 |  | Perimeter welded mesh fence; min 2500mm H | m |  |  | 0 |  | 0 | 0 |  | 0 | 0 |  | A | 0 | 0
BoundaryW | 4.2/9 |  | Main entrance gate (motorised) | nr |  |  | 0 |  | 0 | 0 |  | 0 | 0 |  | A | 0 | 0
BoundaryW | 4.2/9 |  | Pedestrian gate | nr |  |  | 0 |  | 0 | 0 |  | 0 | 0 |  | A | 0 | 0
BoundaryW | 4.2/9 |  | Vehicle barrier / boom gate | nr |  |  | 0 |  | 0 | 0 |  | 0 | 0 |  | A | 0 | 0
BoundaryW | 4.2/9 | [5 empty] | 0 |  | 0 | 0 |  | 0 | 0 |  | A | 0 | 0
Collection | 4.2/9 |  | To Collection: | [5 empty] | 0 | 0 |  | 0 | 0 |  | A | 0 | 0
Collection | 4.2/10
Collection | 4.2/10 |  | Sec 4.2/1 | [6 empty] | 0 |  |  | 0 |  |  | 0 | 0
Collection | 4.2/10 |  | Sec 4.2/2 | [6 empty] | 0 |  |  | 0 |  |  | 0 | 0
Collection | 4.2/10 |  | Sec 4.2/3 | [6 empty] | 0 |  |  | 0 |  |  | 0 | 0
Collection | 4.2/10 |  | Sec 4.2/4 | [6 empty] | 0 |  |  | 0 |  |  | 0 | 0
Collection | 4.2/10 |  | Sec 4.2/5 | [6 empty] | 0 |  |  | 0 |  |  | 0 | 0
Collection | 4.2/10 |  | Sec 4.2/6 | [6 empty] | 0 |  |  | 0 |  |  | 0 | 0
Collection | 4.2/10 |  | Sec 4.2/7 | [6 empty] | 0 |  |  | 0 |  |  | 0 | 0
Collection | 4.2/10 |  | Sec 4.2/8 | [6 empty] | 0 |  |  | 0 |  |  | 0 | 0
Collection | 4.2/10 |  | Sec 4.2/9 | [6 empty] | 0 |  |  | 0 |  |  | 0 | 0
Collection | 4.2/10
Collection |  |  | TO FINAL SUMMARY (excluding GST) | [6 empty] | 0 | TRUE |  | 0 | TRUE |  | 0 | 0
[10 empty] | TRUE |  |  | TRUE |  |  | TRUE | TRUE
CODE SUMMARY |  |  | Trade Code Breakdown — Sec 4
CODE | DESCRIPTION | [8 empty] | Phase A Amount (S$) |  |  | Phase B Amount (S$) |  | MARKUP CODE | Phase A SUBMISSION AMOUNT (S$) | Phase B SUBMISSION AMOUNT (S$)
PC | PC & Provional Sum | [8 empty] | 0 |  |  | 0 |  | A | 0 | 0
Instru | Instrumentation | [8 empty] | 0 |  |  | 0 |  | A | 0 | 0
Demo | Demolition Works | [8 empty] | 0 |  |  | 0 |  | A | 0 | 0
Earth | Earth Works | [8 empty] | 0 |  |  | 0 |  | A | 0 | 0
Pile | Piling Works | [8 empty] | 0 |  |  | 0 |  | A | 0 | 0
CBP | Contiguous bored pile, Secant pile | [8 empty] | 0 |  |  | 0 |  | A | 0 | 0
BakauPile | Bakau pile | [8 empty] | 0 |  |  | 0 |  | A | 0 | 0
SI | Soil Improvement Works | [8 empty] | 0 |  |  | 0 |  | A | 0 | 0
Dwall | Diaphragm wall | [8 empty] | 0 |  |  | 0 |  | A | 0 | 0
PileOther | Others piling system | [8 empty] | 0 |  |  | 0 |  | A | 0 | 0
Temp | Temporary Works | [8 empty] | 0 |  |  | 0 |  | A | 0 | 0
Sheetpile | Sheet pile / Soldier Pile with lagging | [8 empty] | 0 |  |  | 0 |  | A | 0 | 0
SoilNail | Soil nail | [8 empty] | 0 |  |  | 0 |  | A | 0 | 0
Termite | Anti termite | [8 empty] | 0 |  |  | 0 |  | A | 0 | 0
SubLean | Sub Struct Wks - Lean Conc | [8 empty] | 0 |  |  | 0 |  | A | 0 | 0
SubConc(V) | Sub Struct Wks - Concrete (column, wall & etc) | [8 empty] | 0 |  |  | 0 |  | A | 0 | 0
SubConc(H) | Sub Struct Wks - Concrete (beam, slab, drop panel & etc) | [8 empty] | 0 |  |  | 0 |  | A | 0 | 0
SubFW(V) | Sub Struct Wks - Formwork (column, wall & etc) | [8 empty] | 0 |  |  | 0 |  | A | 0 | 0
SubFW(H) | Sub Struct Wks - Formwork (beam, slab, drop panel & etc) | [8 empty] | 0 |  |  | 0 |  | A | 0 | 0
SubBar(V) | Sub Struct Wks - Rebar (column, wall & etc) | [8 empty] | 0 |  |  | 0 |  | A | 0 | 0
SubBar(H) | Sub Struct Wks - Rebar (beam, slab, drop panel & etc) | [8 empty] | 0 |  |  | 0 |  | A | 0 | 0
SubMesh(V) | Sub Struct Wks - Mesh (column, wall & etc) | [8 empty] | 0 |  |  | 0 |  | A | 0 | 0
SubMesh(H) | Sub Struct Wks - Mesh (beam, slab, drop panel & etc) | [8 empty] | 0 |  |  | 0 |  | A | 0 | 0
SuperLean | Super Struct Wks - Lean Conc | [8 empty] | 0 |  |  | 0 |  | A | 0 | 0
SuperConc(V) | Super Struct Wks - Concrete (column, wall & etc) | [8 empty] | 0 |  |  | 0 |  | A | 0 | 0
SuperConc(H) | Super Struct Wks - Concrete (beam, slab, drop panel & etc) | [8 empty] | 0 |  |  | 0 |  | A | 0 | 0
SuperFW(V) | Super Struct Wks - Formwork (column, wall & etc) | [8 empty] | 0 |  |  | 0 |  | A | 0 | 0
SuperFW(H) | Super Struct Wks - Formwork (beam, slab, drop panel & etc) | [8 empty] | 0 |  |  | 0 |  | A | 0 | 0
SuperBar(V) | Super Struct Wks - Rebar (column, wall & etc) | [8 empty] | 0 |  |  | 0 |  | A | 0 | 0
SuperBar(H) | Super Struct Wks - Rebar (beam, slab, drop panel & etc) | [8 empty] | 0 |  |  | 0 |  | A | 0 | 0
SuperMesh(V) | Super Struct Wks - Mesh (column, wall & etc) | [8 empty] | 0 |  |  | 0 |  | A | 0 | 0
SuperMesh(H) | Super Struct Wks - Mesh (beam, slab, drop panel & etc) | [8 empty] | 0 |  |  | 0 |  | A | 0 | 0
Precast(V) | Precast (column, wall, parapet, staircase & etc) | [8 empty] | 0 |  |  | 0 |  | A | 0 | 0
Precast(H) | Precast ( slab, plank, beam, ledge & etc) | [8 empty] | 0 |  |  | 0 |  | A | 0 | 0
HCSlab | Hollow core slab | [8 empty] | 0 |  |  | 0 |  | A | 0 | 0
PT | Post tensioning | [8 empty] | 0 |  |  | 0 |  | A | 0 | 0
Steel | Steel Structure Works | [8 empty] | 0 |  |  | 0 |  | A | 0 | 0
Struct | Struct Misc (Plinth, Kerb, Mass Conc) | [8 empty] | 0 |  |  | 0 |  | A | 0 | 0
Sstruct | Lintel & Stiffener (Structural Steel Members) | [8 empty] | 0 |  |  | 0 |  | A | 0 | 0
RoofStruc | Roof structure | [8 empty] | 0 |  |  | 0 |  | A | 0 | 0
Roof | Roof finishing | [8 empty] | 0 |  |  | 0 |  | A | 0 | 0
RWDP | Rainwater drainage system / Siphonic Drain system | [8 empty] | 0 |  |  | 0 |  | A | 0 | 0
FloorScrd | Floor Screed (including pfloat, hardener …) | [8 empty] | 0 |  |  | 0 |  | A | 0 | 0
FloorI | Others Floor Finishes (floor matt, EDPM, | [8 empty] | 0 |  |  | 0 |  | A | 0 | 0
FloorTimber | Timber floor | [8 empty] | 0 |  |  | 0 |  | A | 0 | 0
FoorRaised | Raised floor | [8 empty] | 0 |  |  | 0 |  | A | 0 | 0
FloorCarpet | Carpet floor | [8 empty] | 0 |  |  | 0 |  | A | 0 | 0
FloorVinyl | Vinyl Floor finishes / High end resilint vinyl floor | [8 empty] | 0 |  |  | 0 |  | A | 0 | 0
FloorTile | Floor Tiles finishes (including divider, threshold,…) | [8 empty] | 0 |  |  | 0 |  | A | 0 | 0
Skirt | Skirting (tile, timber, alum, SS, …) | [8 empty] | 0 |  |  | 0 |  | A | 0 | 0
FloorEpoxy | Epoxy costing to floor | [8 empty] | 0 |  |  | 0 |  | A | 0 | 0
Supplytile | Supply of Tiles | [8 empty] | 0 |  |  | 0 |  | A | 0 | 0
LWPanel | Light weight panel wall/Brickwalls/ Blockwall | [8 empty] | 0 |  |  | 0 |  | A | 0 | 0
Partition | Drywalls partition | [8 empty] | 0 |  |  | 0 |  | A | 0 | 0
Walll | Wall Finishes | [8 empty] | 0 |  |  | 0 |  | A | 0 | 0
WallSkim | Wall Skim | [8 empty] | 0 |  |  | 0 |  | A | 0 | 0
WallClad | Wall cladding (Acoustic treatment, timber panel, ID finishes) | [8 empty] | 0 |  |  | 0 |  | A | 0 | 0
WallTiles | Wall tiles finishes | [8 empty] | 0 |  |  | 0 |  | A | 0 | 0
Stair | Staircase Finishes (wall, floor & ceiling excluding railing) | [8 empty] | 0 |  |  | 0 |  | A | 0 | 0
Paint | Painting (for wall & ceiling) | [8 empty] | 0 |  |  | 0 |  | A | 0 | 0
FireCoat | Fire protection coating to steel | [8 empty] | 0 |  |  | 0 |  | A | 0 | 0
Ceil | Ceiling Finishes | [8 empty] | 0 |  |  | 0 |  | A | 0 | 0
Ceilgypsum | Gypsum board/ Calcium silicate / mineral fibre board ceiling | [8 empty] | 0 |  |  | 0 |  | A | 0 | 0
Ceilalum | Alum Baffle Ceiling or other alum ceiling | [8 empty] | 0 |  |  | 0 |  | A | 0 | 0
Ceilskim | Skim coat to ceiling | [8 empty] | 0 |  |  | 0 |  | A | 0 | 0
DoorTimber | Timber Door | [8 empty] | 0 |  |  | 0 |  | A | 0 | 0
DoorMetal | Metal door | [8 empty] | 0 |  |  | 0 |  | A | 0 | 0
RS | Roller Shutter | [8 empty] | 0 |  |  | 0 |  | A | 0 | 0
Owall | Operable wall | [8 empty] | 0 |  |  | 0 |  | A | 0 | 0
DoorAccoustic | Accoustic Door | [8 empty] | 0 |  |  | 0 |  | A | 0 | 0
Iron | Ironmongeries | [8 empty] | 0 |  |  | 0 |  | A | 0 | 0
Alum | Aluminium Works (incl alum door & window, louvred, etc) | [8 empty] | 0 |  |  | 0 |  | A | 0 | 0
CurtainWall | Curtain wall system | [8 empty] | 0 |  |  | 0 |  | A | 0 | 0
Glazing | Glass Glazing (including skylight) | [8 empty] | 0 |  |  | 0 |  | A | 0 | 0
Clad | Aluminium Cladding | [8 empty] | 0 |  |  | 0 |  | A | 0 | 0
Grail | Glass railing | [8 empty] | 0 |  |  | 0 |  | A | 0 | 0
FireGlass | Fire rated glass | [8 empty] | 0 |  |  | 0 |  | A | 0 | 0
DoorGlass | Glass doors | [8 empty] | 0 |  |  | 0 |  | A | 0 | 0
GFRC | GFRC façade | [8 empty] | 0 |  |  | 0 |  | A | 0 | 0
FaçadePrecast | Precast panel façade | [8 empty] | 0 |  |  | 0 |  | A | 0 | 0
Trellis | Trellis | [8 empty] | 0 |  |  | 0 |  | A | 0 | 0
Ward | Wardrobes | [8 empty] | 0 |  |  | 0 |  | A | 0 | 0
KitCab | Kitchen cabinets (including counter top) | [8 empty] | 0 |  |  | 0 |  | A | 0 | 0
Vanity | Toilet vanity + vanity cabinet (inlcuding vanity top) | [8 empty] | 0 |  |  | 0 |  | A | 0 | 0
Countertop | Counter top (incl solid surface, quartz, marble and etc) | [8 empty] | 0 |  |  | 0 |  | A | 0 | 0
ledge | Ledge (toilet ledge, window ledge & etc) | [8 empty] | 0 |  |  | 0 |  | A | 0 | 0
FurnitureSys | System Furniture / Work Stations | [8 empty] | 0 |  |  | 0 |  | A | 0 | 0
LooseF | Loose furniture | [8 empty] | 0 |  |  | 0 |  | A | 0 | 0
FurnitureCustom | Custom made furniture ( including DB cabinet, Shoes cabinet …) | [8 empty] | 0 |  |  | 0 |  | A | 0 | 0
Mirror | Mirror | [8 empty] | 0 |  |  | 0 |  | A | 0 | 0
Shower | Shower Screen | [8 empty] | 0 |  |  | 0 |  | A | 0 | 0
Tcubicle | Toilet cubicle | [8 empty] | 0 |  |  | 0 |  | A | 0 | 0
Ware | Sanitary Ware & fittings (including toilet grab bar, Baby changing station, Grab bar) | [8 empty] | 0 |  |  | 0 |  | A | 0 | 0
Appliances | Kitchen appliances | [8 empty] | 0 |  |  | 0 |  | A | 0 | 0
Firestop | Fire stop | [8 empty] | 0 |  |  | 0 |  | A | 0 | 0
Metal | Metal Works (steel column guard, Lbox, Steel/alum ladder, trap door, lift hook, lift beam & etc) | [8 empty] | 0 |  |  | 0 |  | A | 0 | 0
RailSteel | Steel Railings | [8 empty] | 0 |  |  | 0 |  | A | 0 | 0
Grating | Grating | [8 empty] | 0 |  |  | 0 |  | A | 0 | 0
CatW | Catwalk platform with railing | [8 empty] | 0 |  |  | 0 |  | A | 0 | 0
WPbsmt | Basement waterproofing | [8 empty] | 0 |  |  | 0 |  | A | 0 | 0
Wproof | Flat roof waterprooing (whole system) | [8 empty] | 0 |  |  | 0 |  | A | 0 | 0
WP | Wet areas, pools, planter etc waterproofing | [8 empty] | 0 |  |  | 0 |  | A | 0 | 0
WPAdd | Waterproofing Additive | [8 empty] | 0 |  |  | 0 |  | A | 0 | 0
ID | Interior Design Work | [8 empty] | 0 |  |  | 0 |  | A | 0 | 0
SignTOP | TOP Signages (including building signage, name) | [8 empty] | 0 |  |  | 0 |  | A | 0 | 0
SignOthers | Other signages | [8 empty] | 0 |  |  | 0 |  | A | 0 | 0
Dock | Dock Levellers | [8 empty] | 0 |  |  | 0 |  | A | 0 | 0
Gondola | Gondola | [8 empty] | 0 |  |  | 0 |  | A | 0 | 0
Pneumatic | Pneumatic Waste Disposal System | [8 empty] | 0 |  |  | 0 |  | A | 0 | 0
Builder | Builder works in connection with services | [8 empty] | 0 |  |  | 0 |  | A | 0 | 0
contingency | Contingency sum | [8 empty] | 0 |  |  | 0 |  | A | 0 | 0
Ext | External Works | [8 empty] | 0 |  |  | 0 |  | A | 0 | 0
Road | Service Road / Driveway (include road kerb, divider,.. ) | [8 empty] | 0 |  |  | 0 |  | A | 0 | 0
Drain | Drain and culverts | [8 empty] | 0 |  |  | 0 |  | A | 0 | 0
RW | Retaining Wall | [8 empty] | 0 |  |  | 0 |  | A | 0 | 0
BoundaryW | Boundary wall (including gate, BRC, fencing…) | [8 empty] | 0 |  |  | 0 |  | A | 0 | 0
ESS | Substation | [8 empty] | 0 |  |  | 0 |  | A | 0 | 0
GHouse | Guard house, Bin Centre | [8 empty] | 0 |  |  | 0 |  | A | 0 | 0
BinCentre | Bin Centre | [8 empty] | 0 |  |  | 0 |  | A | 0 | 0
MiscExt | Pavilion, shelter, shed, landscape trellis, BBQ, scupture, GFRC feature, …. | [8 empty] | 0 |  |  | 0 |  | A | 0 | 0
Irrigation | Irrigarion system | [8 empty] | 0 |  |  | 0 |  | A | 0 | 0
harvest | Rain harvesting system | [8 empty] | 0 |  |  | 0 |  | A | 0 | 0
Soft | Landscaping/softscape | [8 empty] | 0 |  |  | 0 |  | A | 0 | 0
EPS | Auto barrier | [8 empty] | 0 |  |  | 0 |  | A | 0 | 0
Gym | Gynasium Equpiment | [8 empty] | 0 |  |  | 0 |  | A | 0 | 0
Steam | Spa / Jacuzzi / Sauna / Stream bath | [8 empty] | 0 |  |  | 0 |  | A | 0 | 0
Play | Playground Equpiment | [8 empty] | 0 |  |  | 0 |  | A | 0 | 0
Furniturepool | Pool Deck Furniture & Lanscape Furniture | [8 empty] | 0 |  |  | 0 |  | A | 0 | 0
SportCourt | Tennis, Basketball, Badminton, Soccer court | [8 empty] | 0 |  |  | 0 |  | A | 0 | 0
Other | Sundries / Miscellaneous Works | [8 empty] | 0 |  |  | 0 |  | A | 0 | 0
Minor | Minor sewer | [8 empty] | 0 |  |  | 0 |  | A | 0 | 0
diversion | Diversion of existing services | [8 empty] | 0 |  |  | 0 |  | A | 0 | 0
connect | Connection Fees & termination fee | [8 empty] | 0 |  |  | 0 |  | A | 0 | 0
OthersPC | OthersPC | [8 empty] | 0 |  |  | 0 |  | A | 0 | 0
Elect | Electrical | [8 empty] | 0 |  |  | 0 |  | A | 0 | 0
AV | Audio video system | [8 empty] | 0 |  |  | 0 |  | A | 0 | 0
LightUnit | Unit/internal Light fittings | [8 empty] | 0 |  |  | 0 |  | A | 0 | 0
LightFacade | Façade lighting | [8 empty] | 0 |  |  | 0 |  | A | 0 | 0
LightLscape | Landscape light fittings | [8 empty] | 0 |  |  | 0 |  | A | 0 | 0
Switches | switches | [8 empty] | 0 |  |  | 0 |  | A | 0 | 0
Security | Security works | [8 empty] | 0 |  |  | 0 |  | A | 0 | 0
ACMV | Air Con & Mech Vent | [8 empty] | 0 |  |  | 0 |  | A | 0 | 0
BMS | Building management system | [8 empty] | 0 |  |  | 0 |  | A | 0 | 0
Smoke | Smoke Control System | [8 empty] | 0 |  |  | 0 |  | A | 0 | 0
ACEQ | Air Con Equipment | [8 empty] | 0 |  |  | 0 |  | A | 0 | 0
Cleanrom | Clean Room | [8 empty] | 0 |  |  | 0 |  | A | 0 | 0
AirSys | Process Air System | [8 empty] | 0 |  |  | 0 |  | A | 0 | 0
SP | Sanitary & Plumbing & Gas | [8 empty] | 0 |  |  | 0 |  | A | 0 | 0
FireP | Fire Protection system | [8 empty] | 0 |  |  | 0 |  | A | 0 | 0
Swim | Swimming Pool & Filtration System | [8 empty] | 0 |  |  | 0 |  | A | 0 | 0
WaterF | Water feature system | [8 empty] | 0 |  |  | 0 |  | A | 0 | 0
Lift | Lift Installation (including excalator) | [8 empty] | 0 |  |  | 0 |  | A | 0 | 0
LiftOthers | Platform lift / refused chute lift / bin Lift & etc | [8 empty] | 0 |  |  | 0 |  | A | 0 | 0
Design | Consultancy Fees | [8 empty] | 0 |  |  | 0 |  | A | 0 | 0
Architect | Architect | [8 empty] | 0 |  |  | 0 |  | A | 0 | 0
Structure | Structure Consultants | [8 empty] | 0 |  |  | 0 |  | A | 0 | 0
MNE | M&E Consultants | [8 empty] | 0 |  |  | 0 |  | A | 0 | 0
RI | Register Inspector | [8 empty] | 0 |  |  | 0 |  | A | 0 | 0
AC | Accreditated checkers | [8 empty] | 0 |  |  | 0 |  | A | 0 | 0
TOTAL | GRAND TOTAL — ALL CODES | [8 empty] | 0 |  |  | 0 |  |  | 0 | 0

## Sec 5 - M&E Works (hidden)
Tender No: CE/25/T5/P/896 | [10 empty] | Generally |  |  |  |  | Markup
[16 empty] | A | 0.2
SECTION 5 | [15 empty] | B | 0.1
DESIGN AND BUILD OF COASTAL DORMITORY EXPANSION FOR CHANGI EAST DEVELOPMENT | [15 empty] | C
CODE | PAGE | ITEM | DESCRIPTION | UNIT | Material (S$) | Labour (S$) | U/RATE (S$) | Phase A Qty | Phase A Sub-Total | Phase A Amount (S$) | Phase B Qty | Phase B Sub-Total | Phase B Amount (S$) | REMARKS | MARKUP CODE | Phase A SUBMISSION AMOUNT (S$) | Phase B SUBMISSION AMOUNT (S$) | PC rate
SP | SECT5.2/7 |  | SECTION NO 5.2 - RESIDENTIAL BLOCKS |  |  |  | 0 |  | 0 | 0 |  | 0 | 0 |  | A | 0 | 0
SP | SECT5.2/7 | 1 | Plumbing, Sanitary and Gas |  |  |  | 0 |  | 0 | 0 |  | 0 | 0 |  | A | 0 | 0
SP | SECT5.2/7 | 1.1 | Sanitary System |  |  |  | 0 |  | 0 | 0 |  | 0 | 0 |  | A | 0 | 0
SP | SECT5.2/7 | 1.1.1 | Above ground sanitary pipes including vent cowl, floor trap, floor waste and all necessary accessories | Item |  |  | 0 |  | 0 | 0 |  | 0 | 0 |  | A | 0 | 0
SP | SECT5.2/7 | 1.1.2 | Take delivery and installation of plumbing and sanitary fixtures | Item |  |  | 0 |  | 0 | 0 |  | 0 | 0 |  | A | 0 | 0
SP | SECT5.2/7 | 1.2 | Plumbing System |  |  |  | 0 |  | 0 | 0 |  | 0 | 0 |  | A | 0 | 0
SP | SECT5.2/7 | 1.2.1 | Above ground domestic cold water pipes including sub water meter, valves, bib taps and all necessary accessories | Item |  |  | 0 |  | 0 | 0 |  | 0 | 0 |  | A | 0 | 0
SP | SECT5.2/7 | 1.3 | Gas System |  |  |  | 0 |  | 0 | 0 |  | 0 | 0 |  | A | 0 | 0
SP | SECT5.2/7 | 1.3.1 | Gas pipes including valves, gas meter and all necessaary accessories | Item |  |  | 0 |  | 0 | 0 |  | 0 | 0 |  | A | 0 | 0
SP | SECT5.2/7 | 1.3.2 | Gas detection system | Item |  |  | 0 |  | 0 | 0 |  | 0 | 0 |  | A | 0 | 0
SP | SECT5.2/7 | 1.4 | Others (Please specify) |  |  |  | 0 |  | 0 | 0 |  | 0 | 0 |  | A | 0 | 0
SP | SECT5.2/7 | i) | ____________________________________ | Item |  |  | 0 |  | 0 | 0 |  | 0 | 0 |  | A | 0 | 0
SP | SECT5.2/7 | ii) | ____________________________________ | Item |  |  | 0 |  | 0 | 0 |  | 0 | 0 |  | A | 0 | 0
SP | SECT5.2/7 | iii) | ____________________________________ | Item |  |  | 0 |  | 0 | 0 |  | 0 | 0 |  | A | 0 | 0
Collection | SECT5.2/7 |  | To Collection (S$) | [5 empty] | 0 | 0 |  | 0 | 0 |  |  | 0 | 0
ACMV | SECT5.2/8 | 2 | Air-Conditioning and Mechanical Ventilation |  |  |  | 0 |  | 0 | 0 |  | 0 | 0 |  | A | 0 | 0
ACMV | SECT5.2/8 | 2.1 | Exhaust Fan | Item |  |  | 0 |  | 0 | 0 |  | 0 | 0 |  | A | 0 | 0
ACMV | SECT5.2/8 | 2.2 | Others (Please specify) |  |  |  | 0 |  | 0 | 0 |  | 0 | 0 |  | A | 0 | 0
ACMV | SECT5.2/8 | i) | ____________________________________ | Item |  |  | 0 |  | 0 | 0 |  | 0 | 0 |  | A | 0 | 0
ACMV | SECT5.2/8 | ii) | ____________________________________ | Item |  |  | 0 |  | 0 | 0 |  | 0 | 0 |  | A | 0 | 0
ACMV | SECT5.2/8 | iii) | ____________________________________ | Item |  |  | 0 |  | 0 | 0 |  | 0 | 0 |  | A | 0 | 0
Collection | SECT5.2/8 |  | To Collection (S$) | [5 empty] | 0 | 0 |  | 0 | 0 |  |  | 0 | 0
Elect | SECT5.2/9 | 3 | Electrical and ELV |  |  |  | 0 |  | 0 | 0 |  | 0 | 0 |  | A | 0 | 0
Elect | SECT5.2/9 | 3.1 | Electrical System |  |  |  | 0 |  | 0 | 0 |  | 0 | 0 |  | A | 0 | 0
Elect | SECT5.2/9 | 3.1.1 | Electrical Panel |  |  |  | 0 |  | 0 | 0 |  | 0 | 0 |  | A | 0 | 0
Elect | SECT5.2/9 | 3.1.1.1 | Sub-Switchboard and distribution board | Item |  |  | 0 |  | 0 | 0 |  | 0 | 0 |  | A | 0 | 0
Elect | SECT5.2/9 | 3.1.2 | Power |  |  |  | 0 |  | 0 | 0 |  | 0 | 0 |  | A | 0 | 0
Elect | SECT5.2/9 | 3.1.2.1 | SSO | Item |  |  | 0 |  | 0 | 0 |  | 0 | 0 |  | A | 0 | 0
Elect | SECT5.2/9 | 3.1.2.2 | Isolators | Item |  |  | 0 |  | 0 | 0 |  | 0 | 0 |  | A | 0 | 0
Elect | SECT5.2/9 | 3.1.2.3 | Power wiring point | Item |  |  | 0 |  | 0 | 0 |  | 0 | 0 |  | A | 0 | 0
LightUnit | SECT5.2/9 | 3.1.3 | Lighting |  |  |  | 0 |  | 0 | 0 |  | 0 | 0 |  | A | 0 | 0
LightUnit | SECT5.2/9 | 3.1.3.1 | Lighting fixtures | Item |  |  | 0 |  | 0 | 0 |  | 0 | 0 |  | A | 0 | 0
Switches | SECT5.2/9 | 3.1.3.2 | Lighting switch | Item |  |  | 0 |  | 0 | 0 |  | 0 | 0 |  | A | 0 | 0
LightUnit | SECT5.2/9 | 3.1.3.3 | Lighting wiring point | Item |  |  | 0 |  | 0 | 0 |  | 0 | 0 |  | A | 0 | 0
Elect | SECT5.2/9 | 3.1.4 | Fan |  |  |  | 0 |  | 0 | 0 |  | 0 | 0 |  | A | 0 | 0
Elect | SECT5.2/9 | 3.1.4.1 | Ceiling Fan | Item |  |  | 0 |  | 0 | 0 |  | 0 | 0 |  | A | 0 | 0
Elect | SECT5.2/9 | 3.1.4.2 | Wall Fan | Item |  |  | 0 |  | 0 | 0 |  | 0 | 0 |  | A | 0 | 0
Elect | SECT5.2/9 | 3.1.4.3 | Fan wiring point | Item |  |  | 0 |  | 0 | 0 |  | 0 | 0 |  | A | 0 | 0
Elect | SECT5.2/9 | 3.1.5 | Lightning Protection System |  |  |  | 0 |  | 0 | 0 |  | 0 | 0 |  | A | 0 | 0
Elect | SECT5.2/9 | 3.1.5.1 | Air terminal | Item |  |  | 0 |  | 0 | 0 |  | 0 | 0 |  | A | 0 | 0
Elect | SECT5.2/9 | 3.1.5.2 | Lightning tape | Item |  |  | 0 |  | 0 | 0 |  | 0 | 0 |  | A | 0 | 0
Elect | SECT5.2/9 | 3.1.5.3 | Earth pit including earth rods and all necessaary accessories | Item |  |  | 0 |  | 0 | 0 |  | 0 | 0 |  | A | 0 | 0
Elect | SECT5.2/9 | 3.1.6 | Cable |  |  |  | 0 |  | 0 | 0 |  | 0 | 0 |  | A | 0 | 0
Elect | SECT5.2/9 | 3.1.6.1 | Sub-main cable | Item |  |  | 0 |  | 0 | 0 |  | 0 | 0 |  | A | 0 | 0
Elect | SECT5.2/9 | 3.1.7 | Cable containment | Item |  |  | 0 |  | 0 | 0 |  | 0 | 0 |  | A | 0 | 0
Elect | SECT5.2/9 | 3.2 | ELV System |  |  |  | 0 |  | 0 | 0 |  | 0 | 0 |  | A | 0 | 0
Security | SECT5.2/9 | 3.2.1 | CCTV System |  |  |  | 0 |  | 0 | 0 |  | 0 | 0 |  | A | 0 | 0
Security | SECT5.2/9 | 3.2.1.1 | CCTV camera | Item |  |  | 0 |  | 0 | 0 |  | 0 | 0 |  | A | 0 | 0
Security | SECT5.2/9 | 3.2.1.2 | CCTV wiring point | Item |  |  | 0 |  | 0 | 0 |  | 0 | 0 |  | A | 0 | 0
Security | SECT5.2/9 | 3.2.1.3 | PoE switch | Item |  |  | 0 |  | 0 | 0 |  | 0 | 0 |  | A | 0 | 0
Security | SECT5.2/9 | 3.2.1.4 | UPS | Item |  |  | 0 |  | 0 | 0 |  | 0 | 0 |  | A | 0 | 0
AV | SECT5.2/9 | 3.2.2 | Public Address System |  |  |  | 0 |  | 0 | 0 |  | 0 | 0 |  | A | 0 | 0
AV | SECT5.2/9 | 3.2.2.1 | PA speaker | Item |  |  | 0 |  | 0 | 0 |  | 0 | 0 |  | A | 0 | 0
AV | SECT5.2/9 | 3.2.2.2 | PA wiring point | Item |  |  | 0 |  | 0 | 0 |  | 0 | 0 |  | A | 0 | 0
AV | SECT5.2/9 | 3.2.2.3 | PoE switch | Item |  |  | 0 |  | 0 | 0 |  | 0 | 0 |  | A | 0 | 0
AV | SECT5.2/9 | 3.2.3 | Data System |  |  |  | 0 |  | 0 | 0 |  | 0 | 0 |  | A | 0 | 0
AV | SECT5.2/9 | 3.2.3.1 | Wifi Access point | Item |  |  | 0 |  | 0 | 0 |  | 0 | 0 |  | A | 0 | 0
AV | SECT5.2/9 | 3.2.3.2 | Wifi wiring point | Item |  |  | 0 |  | 0 | 0 |  | 0 | 0 |  | A | 0 | 0
AV | SECT5.2/9 | 3.2.4 | Cable containment | Item |  |  | 0 |  | 0 | 0 |  | 0 | 0 |  | A | 0 | 0
AV | SECT5.2/9 | 3.2.5 | Others (Please specify) |  |  |  | 0 |  | 0 | 0 |  | 0 | 0 |  | A | 0 | 0
AV | SECT5.2/9 | i) | ____________________________________ | Item |  |  | 0 |  | 0 | 0 |  | 0 | 0 |  | A | 0 | 0
AV | SECT5.2/9 | ii) | ____________________________________ | Item |  |  | 0 |  | 0 | 0 |  | 0 | 0 |  | A | 0 | 0
AV | SECT5.2/9 | iii) | ____________________________________ | Item |  |  | 0 |  | 0 | 0 |  | 0 | 0 |  | A | 0 | 0
Collection | SECT5.2/9 |  | To Collection (S$) | [5 empty] | 0 | 0 |  | 0 | 0 |  |  | 0 | 0
FireP | SECT5.2/10 | 4 | Fire Protection System |  |  |  | 0 |  | 0 | 0 |  | 0 | 0 |  | A | 0 | 0
FireP | SECT5.2/10 | 4.1 | Hosereel System |  |  |  | 0 |  | 0 | 0 |  | 0 | 0 |  | A | 0 | 0
FireP | SECT5.2/10 | 4.1.1 | Hose reel | Item |  |  | 0 |  | 0 | 0 |  | 0 | 0 |  | A | 0 | 0
FireP | SECT5.2/10 | 4.1.2 | Above ground hose reel pipes including valves and all necessary accessories | Item |  |  | 0 |  | 0 | 0 |  | 0 | 0 |  | A | 0 | 0
FireP | SECT5.2/10 | 4.2 | Fire Extinguishers | Item |  |  | 0 |  | 0 | 0 |  | 0 | 0 |  | A | 0 | 0
FireP | SECT5.2/10 | 4.3 | Fire Alarm System |  |  |  | 0 |  | 0 | 0 |  | 0 | 0 |  | A | 0 | 0
FireP | SECT5.2/10 | 4.3.1 | FIre Alarm panel | Item |  |  | 0 |  | 0 | 0 |  | 0 | 0 |  | A | 0 | 0
FireP | SECT5.2/10 | 4.3.2 | Fire alarm detector and devices | Item |  |  | 0 |  | 0 | 0 |  | 0 | 0 |  | A | 0 | 0
FireP | SECT5.2/10 | 4.3.3 | Fire alarm wiring point | Item |  |  | 0 |  | 0 | 0 |  | 0 | 0 |  | A | 0 | 0
FireP | SECT5.2/10 | 4.3.4 | Cable containment | Item |  |  | 0 |  | 0 | 0 |  | 0 | 0 |  | A | 0 | 0
FireP | SECT5.2/10 | 4.4 | Others (Please specify) |  |  |  | 0 |  | 0 | 0 |  | 0 | 0 |  | A | 0 | 0
FireP | SECT5.2/10 | i) | ____________________________________ | Item |  |  | 0 |  | 0 | 0 |  | 0 | 0 |  | A | 0 | 0
FireP | SECT5.2/10 | ii) | ____________________________________ | Item |  |  | 0 |  | 0 | 0 |  | 0 | 0 |  | A | 0 | 0
FireP | SECT5.2/10 | iii) | ____________________________________ | Item |  |  | 0 |  | 0 | 0 |  | 0 | 0 |  | A | 0 | 0
Collection | SECT5.2/10 |  | To Collection (S$) | [5 empty] | 0 | 0 |  | 0 | 0 |  |  | 0 | 0
Collection | SECT5.2/11 |  | SECTION NO 5 - RESIDENTIAL BLOCKS COLLECTION
Collection | SECT5.2/11 |  | Pg Sect 5.2/7 | [5 empty] | 0 | 0 |  | 0 | 0 |  |  | 0 | 0
Collection | SECT5.2/11 |  | Pg Sect 5.2/8 | [5 empty] | 0 | 0 |  | 0 | 0 |  |  | 0 | 0
Collection | SECT5.2/11 |  | Pg Sect 5.2/9 | [5 empty] | 0 | 0 |  | 0 | 0 |  |  | 0 | 0
Collection | SECT5.2/11 |  | Pg Sect 5.2/10 | [5 empty] | 0 | 0 |  | 0 | 0 |  |  | 0 | 0
Collection | SECT5.2/11 |  | To Collection (S$) | [5 empty] | 0 | 0 |  | 0 | 0 |  |  | 0 | 0
SP | SECT5.3/12 |  | SECTION NO 5.3 — FACILITIES BLOCK |  |  |  | 0 |  | 0 | 0 |  | 0 | 0 |  | A | 0 | 0
SP | SECT5.3/12 | 1 | Plumbing, Sanitary and Gas |  |  |  | 0 |  | 0 | 0 |  | 0 | 0 |  | A | 0 | 0
SP | SECT5.3/12 | 1.1 | Sanitary System |  |  |  | 0 |  | 0 | 0 |  | 0 | 0 |  | A | 0 | 0
SP | SECT5.3/12 | 1.1.1 | Above ground sanitary pipes including vent cowl, floor trap, floor waste and all necessary accessories | Item |  |  | 0 |  | 0 | 0 |  | 0 | 0 |  | A | 0 | 0
SP | SECT5.3/12 | 1.1.2 | Take delivery and installation of plumbing and sanitary fixtures | Item |  |  | 0 |  | 0 | 0 |  | 0 | 0 |  | A | 0 | 0
SP | SECT5.3/12 | 1.2 | Plumbing System |  |  |  | 0 |  | 0 | 0 |  | 0 | 0 |  | A | 0 | 0
SP | SECT5.3/12 | 1.2.1 | Above ground domestic cold water pipes including sub water meter, valves, bib taps and all necessary accessories | Item |  |  | 0 |  | 0 | 0 |  | 0 | 0 |  | A | 0 | 0
SP | SECT5.3/12 | 1.3 | Gas System |  |  |  | 0 |  | 0 | 0 |  | 0 | 0 |  | A | 0 | 0
SP | SECT5.3/12 | 1.3.1 | Gas pipes including valves, gas meter and all necessaary accessories | Item |  |  | 0 |  | 0 | 0 |  | 0 | 0 |  | A | 0 | 0
SP | SECT5.3/12 | 1.4 | Others (Please specify) |  |  |  | 0 |  | 0 | 0 |  | 0 | 0 |  | A | 0 | 0
SP | SECT5.3/12 | i) | ____________________________________ | Item |  |  | 0 |  | 0 | 0 |  | 0 | 0 |  | A | 0 | 0
SP | SECT5.3/12 | ii) | ____________________________________ | Item |  |  | 0 |  | 0 | 0 |  | 0 | 0 |  | A | 0 | 0
SP | SECT5.3/12 | iii) | ____________________________________ | Item |  |  | 0 |  | 0 | 0 |  | 0 | 0 |  | A | 0 | 0
Collection | SECT5.3/12 |  | To Collection (S$) | [5 empty] | 0 | 0 |  | 0 | 0 |  |  | 0 | 0
ACMV | SECT5.3/13 | 2 | Air-Conditioning and Mechanical Ventilation |  |  |  | 0 |  | 0 | 0 |  | 0 | 0 |  | A | 0 | 0
ACMV | SECT5.3/13 | 2.1 | Air Conditioning System | Item |  |  | 0 |  | 0 | 0 |  | 0 | 0 |  | A | 0 | 0
ACMV | SECT5.3/13 | 2.2 | Exhaust Fan | Item |  |  | 0 |  | 0 | 0 |  | 0 | 0 |  | A | 0 | 0
ACMV | SECT5.3/13 | 2.3 | Others (Please specify) |  |  |  | 0 |  | 0 | 0 |  | 0 | 0 |  | A | 0 | 0
ACMV | SECT5.3/13 | i) | ____________________________________ | Item |  |  | 0 |  | 0 | 0 |  | 0 | 0 |  | A | 0 | 0
ACMV | SECT5.3/13 | ii) | ____________________________________ | Item |  |  | 0 |  | 0 | 0 |  | 0 | 0 |  | A | 0 | 0
ACMV | SECT5.3/13 | iii) | ____________________________________ | Item |  |  | 0 |  | 0 | 0 |  | 0 | 0 |  | A | 0 | 0
Collection | SECT5.3/13 |  | To Collection (S$) | [5 empty] | 0 | 0 |  | 0 | 0 |  |  | 0 | 0
Elect | SECT5.3/14 | 3 | Electrical and ELV |  |  |  | 0 |  | 0 | 0 |  | 0 | 0 |  | A | 0 | 0
Elect | SECT5.3/14 | 3.1 | Electrical System |  |  |  | 0 |  | 0 | 0 |  | 0 | 0 |  | A | 0 | 0
Elect | SECT5.3/14 | 3.1.1 | Electrical Panel |  |  |  | 0 |  | 0 | 0 |  | 0 | 0 |  | A | 0 | 0
Elect | SECT5.3/14 | 3.1.1.1 | Main Switchboard | Item |  |  | 0 |  | 0 | 0 |  | 0 | 0 |  | A | 0 | 0
Elect | SECT5.3/14 | 3.1.1.2 | Sub-Switchboard and distribution board | Item |  |  | 0 |  | 0 | 0 |  | 0 | 0 |  | A | 0 | 0
Elect | SECT5.3/14 | 3.1.2 | Power |  |  |  | 0 |  | 0 | 0 |  | 0 | 0 |  | A | 0 | 0
Elect | SECT5.3/14 | 3.1.2.1 | SSO | Item |  |  | 0 |  | 0 | 0 |  | 0 | 0 |  | A | 0 | 0
Elect | SECT5.3/14 | 3.1.2.2 | Isolators | Item |  |  | 0 |  | 0 | 0 |  | 0 | 0 |  | A | 0 | 0
Elect | SECT5.3/14 | 3.1.2.3 | Power wiring point | Item |  |  | 0 |  | 0 | 0 |  | 0 | 0 |  | A | 0 | 0
LightUnit | SECT5.3/14 | 3.1.3 | Lighting |  |  |  | 0 |  | 0 | 0 |  | 0 | 0 |  | A | 0 | 0
LightUnit | SECT5.3/14 | 3.1.3.1 | Lighting fixtures | Item |  |  | 0 |  | 0 | 0 |  | 0 | 0 |  | A | 0 | 0
Switches | SECT5.3/14 | 3.1.3.2 | Lighting switch | Item |  |  | 0 |  | 0 | 0 |  | 0 | 0 |  | A | 0 | 0
LightUnit | SECT5.3/14 | 3.1.3.3 | Lighting wiring point | Item |  |  | 0 |  | 0 | 0 |  | 0 | 0 |  | A | 0 | 0
Elect | SECT5.3/14 | 3.1.4 | Fan |  |  |  | 0 |  | 0 | 0 |  | 0 | 0 |  | A | 0 | 0
Elect | SECT5.3/14 | 3.1.4.1 | Wall Fan | Item |  |  | 0 |  | 0 | 0 |  | 0 | 0 |  | A | 0 | 0
Elect | SECT5.3/14 | 3.1.4.2 | Fan wiring point | Item |  |  | 0 |  | 0 | 0 |  | 0 | 0 |  | A | 0 | 0
Elect | SECT5.3/14 | 3.1.5 | Lightning Protection System |  |  |  | 0 |  | 0 | 0 |  | 0 | 0 |  | A | 0 | 0
Elect | SECT5.3/14 | 3.1.5.1 | Air terminal | Item |  |  | 0 |  | 0 | 0 |  | 0 | 0 |  | A | 0 | 0
Elect | SECT5.3/14 | 3.1.5.2 | Lightning tape | Item |  |  | 0 |  | 0 | 0 |  | 0 | 0 |  | A | 0 | 0
Elect | SECT5.3/14 | 3.1.5.3 | Earth pit including earth rods and all necessaary accessories | Item |  |  | 0 |  | 0 | 0 |  | 0 | 0 |  | A | 0 | 0
Elect | SECT5.3/14 | 3.1.6 | Cable |  |  |  | 0 |  | 0 | 0 |  | 0 | 0 |  | A | 0 | 0
Elect | SECT5.3/14 | 3.1.6.1 | Sub-main cable | Item |  |  | 0 |  | 0 | 0 |  | 0 | 0 |  | A | 0 | 0
Elect | SECT5.3/14 | 3.1.7 | Cable containment | Item |  |  | 0 |  | 0 | 0 |  | 0 | 0 |  | A | 0 | 0
Elect | SECT5.3/14 | 3.2 | ELV System |  |  |  | 0 |  | 0 | 0 |  | 0 | 0 |  | A | 0 | 0
Security | SECT5.3/14 | 3.2.1 | CCTV System |  |  |  | 0 |  | 0 | 0 |  | 0 | 0 |  | A | 0 | 0
Security | SECT5.3/14 | 3.2.1.1 | Monitor | Item |  |  | 0 |  | 0 | 0 |  | 0 | 0 |  | A | 0 | 0
Security | SECT5.3/14 | 3.2.1.2 | NVR | Item |  |  | 0 |  | 0 | 0 |  | 0 | 0 |  | A | 0 | 0
Security | SECT5.3/14 | 3.2.1.3 | Rack | Item |  |  | 0 |  | 0 | 0 |  | 0 | 0 |  | A | 0 | 0
Security | SECT5.3/14 | 3.2.1.4 | Fiber switch | Item |  |  | 0 |  | 0 | 0 |  | 0 | 0 |  | A | 0 | 0
Security | SECT5.3/14 | 3.2.1.5 | PoE switch | Item |  |  | 0 |  | 0 | 0 |  | 0 | 0 |  | A | 0 | 0
Security | SECT5.3/14 | 3.2.1.6 | UPS | Item |  |  | 0 |  | 0 | 0 |  | 0 | 0 |  | A | 0 | 0
Security | SECT5.3/14 | 3.2.1.7 | CCTV camera | Item |  |  | 0 |  | 0 | 0 |  | 0 | 0 |  | A | 0 | 0
Security | SECT5.3/14 | 3.2.1.8 | CCTV wiring point | Item |  |  | 0 |  | 0 | 0 |  | 0 | 0 |  | A | 0 | 0
AV | SECT5.3/14 | 3.2.2 | Public Address System |  |  |  | 0 |  | 0 | 0 |  | 0 | 0 |  | A | 0 | 0
AV | SECT5.3/14 | 3.2.2.1 | PA controller | Item |  |  | 0 |  | 0 | 0 |  | 0 | 0 |  | A | 0 | 0
AV | SECT5.3/14 | 3.2.2.2 | System router | Item |  |  | 0 |  | 0 | 0 |  | 0 | 0 |  | A | 0 | 0
AV | SECT5.3/14 | 3.2.2.3 | Paging console | Item |  |  | 0 |  | 0 | 0 |  | 0 | 0 |  | A | 0 | 0
AV | SECT5.3/14 | 3.2.2.4 | Amplifier | Item |  |  | 0 |  | 0 | 0 |  | 0 | 0 |  | A | 0 | 0
AV | SECT5.3/14 | 3.2.2.5 | UPS | Item |  |  | 0 |  | 0 | 0 |  | 0 | 0 |  | A | 0 | 0
AV | SECT5.3/14 | 3.2.2.6 | Rack | Item |  |  | 0 |  | 0 | 0 |  | 0 | 0 |  | A | 0 | 0
AV | SECT5.3/14 | 3.2.2.7 | Fiber switch | Item |  |  | 0 |  | 0 | 0 |  | 0 | 0 |  | A | 0 | 0
AV | SECT5.3/14 | 3.2.2.8 | Firewall | Item |  |  | 0 |  | 0 | 0 |  | 0 | 0 |  | A | 0 | 0
AV | SECT5.3/14 | 3.2.2.9 | PA speaker | Item |  |  | 0 |  | 0 | 0 |  | 0 | 0 |  | A | 0 | 0
AV | SECT5.3/14 | 3.2.2.10 | PA wiring point | Item |  |  | 0 |  | 0 | 0 |  | 0 | 0 |  | A | 0 | 0
Collection | SECT5.3/14 |  | To Collection (S$) | [5 empty] | 0 | 0 |  | 0 | 0 |  |  | 0 | 0
AV | SECT5.3/15 | 3.2.3 | Data System |  |  |  | 0 |  | 0 | 0 |  | 0 | 0 |  | A | 0 | 0
AV | SECT5.3/15 | 3.2.3.1 | Wifi Access point | Item |  |  | 0 |  | 0 | 0 |  | 0 | 0 |  | A | 0 | 0
AV | SECT5.3/15 | 3.2.3.2 | Wifi point | Item |  |  | 0 |  | 0 | 0 |  | 0 | 0 |  | A | 0 | 0
AV | SECT5.3/15 | 3.2.4 | Telecommunication System | Item |  |  | 0 |  | 0 | 0 |  | 0 | 0 |  | A | 0 | 0
AV | SECT5.3/15 | 3.2.5 | Emergency Call System | Item |  |  | 0 |  | 0 | 0 |  | 0 | 0 |  | A | 0 | 0
AV | SECT5.3/15 | 3.2.6 | Cable containment | Item |  |  | 0 |  | 0 | 0 |  | 0 | 0 |  | A | 0 | 0
AV | SECT5.3/15 | 3.2.7 | Others (Please specify) |  |  |  | 0 |  | 0 | 0 |  | 0 | 0 |  | A | 0 | 0
AV | SECT5.3/15 | i) | ____________________________________ | Item |  |  | 0 |  | 0 | 0 |  | 0 | 0 |  | A | 0 | 0
AV | SECT5.3/15 | ii) | ____________________________________ | Item |  |  | 0 |  | 0 | 0 |  | 0 | 0 |  | A | 0 | 0
AV | SECT5.3/15 | iii) | ____________________________________ | Item |  |  | 0 |  | 0 | 0 |  | 0 | 0 |  | A | 0 | 0
Collection | SECT5.3/15 |  | To Collection (S$) | [5 empty] | 0 | 0 |  | 0 | 0 |  |  | 0 | 0
FireP | SECT5.3/16 | 4 | Fire Protection System |  |  |  | 0 |  | 0 | 0 |  | 0 | 0 |  | A | 0 | 0
FireP | SECT5.3/16 | 4.1 | Hosereel System |  |  |  | 0 |  | 0 | 0 |  | 0 | 0 |  | A | 0 | 0
FireP | SECT5.3/16 | 4.1.1 | Hose reel | Item |  |  | 0 |  | 0 | 0 |  | 0 | 0 |  | A | 0 | 0
FireP | SECT5.3/16 | 4.1.2 | Above ground hose reel pipes including valves and all necessary accessories | Item |  |  | 0 |  | 0 | 0 |  | 0 | 0 |  | A | 0 | 0
FireP | SECT5.3/16 | 4.2 | Fire Extinguishers | Item |  |  | 0 |  | 0 | 0 |  | 0 | 0 |  | A | 0 | 0
FireP | SECT5.3/16 | 4.3 | Fire Alarm System |  |  |  | 0 |  | 0 | 0 |  | 0 | 0 |  | A | 0 | 0
FireP | SECT5.3/16 | 4.3.1 | Alarm panel | Item |  |  | 0 |  | 0 | 0 |  | 0 | 0 |  | A | 0 | 0
FireP | SECT5.3/16 | 4.3.2 | Fire alarm detector and devices | Item |  |  | 0 |  | 0 | 0 |  | 0 | 0 |  | A | 0 | 0
FireP | SECT5.3/16 | 4.3.3 | Fire alarm wiring point | Item |  |  | 0 |  | 0 | 0 |  | 0 | 0 |  | A | 0 | 0
FireP | SECT5.3/16 | 4.3.4 | Cable containment | Item |  |  | 0 |  | 0 | 0 |  | 0 | 0 |  | A | 0 | 0
FireP | SECT5.3/16 | 4.4 | Others (Please specify) |  |  |  | 0 |  | 0 | 0 |  | 0 | 0 |  | A | 0 | 0
FireP | SECT5.3/16 | i) | ____________________________________ | Item |  |  | 0 |  | 0 | 0 |  | 0 | 0 |  | A | 0 | 0
FireP | SECT5.3/16 | ii) | ____________________________________ | Item |  |  | 0 |  | 0 | 0 |  | 0 | 0 |  | A | 0 | 0
FireP | SECT5.3/16 | iii) | ____________________________________ | Item |  |  | 0 |  | 0 | 0 |  | 0 | 0 |  | A | 0 | 0
Collection | SECT5.3/16 |  | To Collection (S$) | [5 empty] | 0 | 0 |  | 0 | 0 |  |  | 0 | 0
Collection | SECT5.3/17 |  | SECTION NO 5 - FACILITIES BLOCKS COLLECTION
Collection | SECT5.3/17 |  | Pg Sect 5.3/12 | [5 empty] | 0 | 0 |  | 0 | 0 |  |  | 0 | 0
Collection | SECT5.3/17 |  | Pg Sect 5.3/13 | [5 empty] | 0 | 0 |  | 0 | 0 |  |  | 0 | 0
Collection | SECT5.3/17 |  | Pg Sect 5.3/14 | [5 empty] | 0 | 0 |  | 0 | 0 |  |  | 0 | 0
Collection | SECT5.3/17 |  | Pg Sect 5.3/15 | [5 empty] | 0 | 0 |  | 0 | 0 |  |  | 0 | 0
Collection | SECT5.3/17 |  | Pg Sect 5.3/16 | [5 empty] | 0 | 0 |  | 0 | 0 |  |  | 0 | 0
Collection | SECT5.3/17 |  | To Collection (S$) | [5 empty] | 0 | 0 |  | 0 | 0 |  |  | 0 | 0
SP | SECT5.4/18 |  | SECTION NO 5.4 — RECREATION CENTRE |  |  |  | 0 |  | 0 | 0 |  | 0 | 0 |  | A | 0 | 0
SP | SECT5.4/18 | 1 | Plumbing, Sanitary and Gas |  |  |  | 0 |  | 0 | 0 |  | 0 | 0 |  | A | 0 | 0
SP | SECT5.4/18 | 1.1 | Sanitary System |  |  |  | 0 |  | 0 | 0 |  | 0 | 0 |  | A | 0 | 0
SP | SECT5.4/18 | 1.1.1 | Above ground sanitary pipes including vent cowl, floor trap, floor waste and all necessary accessories | Item |  |  | 0 |  | 0 | 0 |  | 0 | 0 |  | A | 0 | 0
SP | SECT5.4/18 | 1.1.2 | Take delivery and installation of plumbing and sanitary fixtures | Item |  |  | 0 |  | 0 | 0 |  | 0 | 0 |  | A | 0 | 0
SP | SECT5.4/18 | 1.2 | Plumbing System |  |  |  | 0 |  | 0 | 0 |  | 0 | 0 |  | A | 0 | 0
SP | SECT5.4/18 | 1.2.1 | Above ground domestic cold water pipes including sub water meter, valves, bib taps and all necessary accessories | Item |  |  | 0 |  | 0 | 0 |  | 0 | 0 |  | A | 0 | 0
SP | SECT5.4/18 | 1.3 | Gas System |  |  |  | 0 |  | 0 | 0 |  | 0 | 0 |  | A | 0 | 0
SP | SECT5.4/18 | 1.3.1 | Gas pipes including valves, gas meter and all necessaary accessories | Item |  |  | 0 |  | 0 | 0 |  | 0 | 0 |  | A | 0 | 0
SP | SECT5.4/18 | 1.4 | Others (Please specify) |  |  |  | 0 |  | 0 | 0 |  | 0 | 0 |  | A | 0 | 0
SP | SECT5.4/18 | i) | ____________________________________ | Item |  |  | 0 |  | 0 | 0 |  | 0 | 0 |  | A | 0 | 0
SP | SECT5.4/18 | ii) | ____________________________________ | Item |  |  | 0 |  | 0 | 0 |  | 0 | 0 |  | A | 0 | 0
SP | SECT5.4/18 | iii) | ____________________________________ | Item |  |  | 0 |  | 0 | 0 |  | 0 | 0 |  | A | 0 | 0
Collection | SECT5.4/18 |  | To Collection (S$) | [5 empty] | 0 | 0 |  | 0 | 0 |  |  | 0 | 0
ACMV | SECT5.4/19 | 2 | Air-Conditioning and Mechanical Ventilation |  |  |  | 0 |  | 0 | 0 |  | 0 | 0 |  | A | 0 | 0
ACMV | SECT5.4/19 | 2.1 | Air Conditioning System | Item |  |  | 0 |  | 0 | 0 |  | 0 | 0 |  | A | 0 | 0
ACMV | SECT5.4/19 | 2.2 | Exhaust Fan | Item |  |  | 0 |  | 0 | 0 |  | 0 | 0 |  | A | 0 | 0
ACMV | SECT5.4/19 | 2.3 | Others (Please specify) |  |  |  | 0 |  | 0 | 0 |  | 0 | 0 |  | A | 0 | 0
ACMV | SECT5.4/19 | i) | ____________________________________ | Item |  |  | 0 |  | 0 | 0 |  | 0 | 0 |  | A | 0 | 0
ACMV | SECT5.4/19 | ii) | ____________________________________ | Item |  |  | 0 |  | 0 | 0 |  | 0 | 0 |  | A | 0 | 0
ACMV | SECT5.4/19 | iii) | ____________________________________ | Item |  |  | 0 |  | 0 | 0 |  | 0 | 0 |  | A | 0 | 0
Collection | SECT5.4/19 |  | To Collection (S$) | [5 empty] | 0 | 0 |  | 0 | 0 |  |  | 0 | 0
Elect | SECT5.4/20 | 3 | Electrical and ELV |  |  |  | 0 |  | 0 | 0 |  | 0 | 0 |  | A | 0 | 0
Elect | SECT5.4/20 | 3.1 | Electrical System |  |  |  | 0 |  | 0 | 0 |  | 0 | 0 |  | A | 0 | 0
Elect | SECT5.4/20 | 3.1.1 | Electrical Panel |  |  |  | 0 |  | 0 | 0 |  | 0 | 0 |  | A | 0 | 0
Elect | SECT5.4/20 | 3.1.1.1 | Sub-Switchboard and distribution board | Item |  |  | 0 |  | 0 | 0 |  | 0 | 0 |  | A | 0 | 0
Elect | SECT5.4/20 | 3.1.2 | Power |  |  |  | 0 |  | 0 | 0 |  | 0 | 0 |  | A | 0 | 0
Elect | SECT5.4/20 | 3.1.2.1 | SSO | Item |  |  | 0 |  | 0 | 0 |  | 0 | 0 |  | A | 0 | 0
Elect | SECT5.4/20 | 3.1.2.2 | Isolators | Item |  |  | 0 |  | 0 | 0 |  | 0 | 0 |  | A | 0 | 0
Elect | SECT5.4/20 | 3.1.2.3 | Power wiring point | Item |  |  | 0 |  | 0 | 0 |  | 0 | 0 |  | A | 0 | 0
LightUnit | SECT5.4/20 | 3.1.3 | Lighting |  |  |  | 0 |  | 0 | 0 |  | 0 | 0 |  | A | 0 | 0
LightUnit | SECT5.4/20 | 3.1.3.1 | Lighting fixtures | Item |  |  | 0 |  | 0 | 0 |  | 0 | 0 |  | A | 0 | 0
Switches | SECT5.4/20 | 3.1.3.3 | Lighting switch | Item |  |  | 0 |  | 0 | 0 |  | 0 | 0 |  | A | 0 | 0
LightUnit | SECT5.4/20 | 3.1.3.4 | Lighting wiring point | Item |  |  | 0 |  | 0 | 0 |  | 0 | 0 |  | A | 0 | 0
Elect | SECT5.4/20 | 3.1.4 | Fan |  |  |  | 0 |  | 0 | 0 |  | 0 | 0 |  | A | 0 | 0
Elect | SECT5.4/20 | 3.1.4.1 | Wall Fan | Item |  |  | 0 |  | 0 | 0 |  | 0 | 0 |  | A | 0 | 0
Elect | SECT5.4/20 | 3.1.4.2 | Fan wiring point | Item |  |  | 0 |  | 0 | 0 |  | 0 | 0 |  | A | 0 | 0
Elect | SECT5.4/20 | 3.1.5 | Lightning Protection System |  |  |  | 0 |  | 0 | 0 |  | 0 | 0 |  | A | 0 | 0
Elect | SECT5.4/20 | 3.1.5.1 | Air terminal | Item |  |  | 0 |  | 0 | 0 |  | 0 | 0 |  | A | 0 | 0
Elect | SECT5.4/20 | 3.1.5.2 | Lightning tape | Item |  |  | 0 |  | 0 | 0 |  | 0 | 0 |  | A | 0 | 0
Elect | SECT5.4/20 | 3.1.5.3 | Earth pit including earth rods and all necessaary accessories | Item |  |  | 0 |  | 0 | 0 |  | 0 | 0 |  | A | 0 | 0
Elect | SECT5.4/20 | 3.1.6 | Cable |  |  |  | 0 |  | 0 | 0 |  | 0 | 0 |  | A | 0 | 0
Elect | SECT5.4/20 | 3.1.6.1 | Sub-main cable | Item |  |  | 0 |  | 0 | 0 |  | 0 | 0 |  | A | 0 | 0
Elect | SECT5.4/20 | 3.1.7 | Cable containment | Item |  |  | 0 |  | 0 | 0 |  | 0 | 0 |  | A | 0 | 0
Elect | SECT5.4/20 | 3.2 | ELV System |  |  |  | 0 |  | 0 | 0 |  | 0 | 0 |  | A | 0 | 0
Security | SECT5.4/20 | 3.2.1 | CCTV System |  |  |  | 0 |  | 0 | 0 |  | 0 | 0 |  | A | 0 | 0
Security | SECT5.4/20 | 3.2.1.1 | Monitor | Item |  |  | 0 |  | 0 | 0 |  | 0 | 0 |  | A | 0 | 0
Security | SECT5.4/20 | 3.2.1.2 | NVR | Item |  |  | 0 |  | 0 | 0 |  | 0 | 0 |  | A | 0 | 0
Security | SECT5.4/20 | 3.2.1.3 | Rack | Item |  |  | 0 |  | 0 | 0 |  | 0 | 0 |  | A | 0 | 0
Security | SECT5.4/20 | 3.2.1.4 | Fiber switch | Item |  |  | 0 |  | 0 | 0 |  | 0 | 0 |  | A | 0 | 0
Security | SECT5.4/20 | 3.2.1.5 | PoE switch | Item |  |  | 0 |  | 0 | 0 |  | 0 | 0 |  | A | 0 | 0
Security | SECT5.4/20 | 3.2.1.6 | UPS | Item |  |  | 0 |  | 0 | 0 |  | 0 | 0 |  | A | 0 | 0
Security | SECT5.4/20 | 3.2.1.7 | CCTV camera | Item |  |  | 0 |  | 0 | 0 |  | 0 | 0 |  | A | 0 | 0
Security | SECT5.4/20 | 3.2.1.8 | CCTV wiring point | Item |  |  | 0 |  | 0 | 0 |  | 0 | 0 |  | A | 0 | 0
AV | SECT5.4/20 | 3.2.2 | Public Address System |  |  |  | 0 |  | 0 | 0 |  | 0 | 0 |  | A | 0 | 0
AV | SECT5.4/20 | 3.2.2.1 | PA controller | Item |  |  | 0 |  | 0 | 0 |  | 0 | 0 |  | A | 0 | 0
AV | SECT5.4/20 | 3.2.2.2 | System router | Item |  |  | 0 |  | 0 | 0 |  | 0 | 0 |  | A | 0 | 0
AV | SECT5.4/20 | 3.2.2.3 | Paging console | Item |  |  | 0 |  | 0 | 0 |  | 0 | 0 |  | A | 0 | 0
AV | SECT5.4/20 | 3.2.2.4 | Amplifier | Item |  |  | 0 |  | 0 | 0 |  | 0 | 0 |  | A | 0 | 0
AV | SECT5.4/20 | 3.2.2.5 | UPS | Item |  |  | 0 |  | 0 | 0 |  | 0 | 0 |  | A | 0 | 0
AV | SECT5.4/20 | 3.2.2.6 | Rack | Item |  |  | 0 |  | 0 | 0 |  | 0 | 0 |  | A | 0 | 0
AV | SECT5.4/20 | 3.2.2.7 | Fiber switch | Item |  |  | 0 |  | 0 | 0 |  | 0 | 0 |  | A | 0 | 0
AV | SECT5.4/20 | 3.2.2.8 | Firewall | Item |  |  | 0 |  | 0 | 0 |  | 0 | 0 |  | A | 0 | 0
AV | SECT5.4/20 | 3.2.2.9 | PA speaker | Item |  |  | 0 |  | 0 | 0 |  | 0 | 0 |  | A | 0 | 0
AV | SECT5.4/20 | 3.2.2.10 | PA wiring point | Item |  |  | 0 |  | 0 | 0 |  | 0 | 0 |  | A | 0 | 0
Collection | SECT5.4/20 |  | To Collection (S$) | [5 empty] | 0 | 0 |  | 0 | 0 |  |  | 0 | 0
AV | SECT5.4/21 | 3.2.3 | Data System |  |  |  | 0 |  | 0 | 0 |  | 0 | 0 |  | A | 0 | 0
AV | SECT5.4/21 | 3.2.3.1 | Wifi Access point | Item |  |  | 0 |  | 0 | 0 |  | 0 | 0 |  | A | 0 | 0
AV | SECT5.4/21 | 3.2.3.2 | Wifi point | Item |  |  | 0 |  | 0 | 0 |  | 0 | 0 |  | A | 0 | 0
AV | SECT5.4/21 | 3.2.4 | Telecommunication System | Item |  |  | 0 |  | 0 | 0 |  | 0 | 0 |  | A | 0 | 0
AV | SECT5.4/21 | 3.2.5 | Cable containment | Item |  |  | 0 |  | 0 | 0 |  | 0 | 0 |  | A | 0 | 0
AV | SECT5.4/21 | 3.2.6 | Others (Please specify) |  |  |  | 0 |  | 0 | 0 |  | 0 | 0 |  | A | 0 | 0
AV | SECT5.4/21 | i) | ____________________________________ | Item |  |  | 0 |  | 0 | 0 |  | 0 | 0 |  | A | 0 | 0
AV | SECT5.4/21 | ii) | ____________________________________ | Item |  |  | 0 |  | 0 | 0 |  | 0 | 0 |  | A | 0 | 0
AV | SECT5.4/21 | iii) | ____________________________________ | Item |  |  | 0 |  | 0 | 0 |  | 0 | 0 |  | A | 0 | 0
Collection | SECT5.4/21 |  | To Collection (S$) | [5 empty] | 0 | 0 |  | 0 | 0 |  |  | 0 | 0
FireP | SECT5.4/22 | 4 | Fire Protection System |  |  |  | 0 |  | 0 | 0 |  | 0 | 0 |  | A | 0 | 0
FireP | SECT5.4/22 | 4.1 | Hosereel System |  |  |  | 0 |  | 0 | 0 |  | 0 | 0 |  | A | 0 | 0
FireP | SECT5.4/22 | 4.1.1 | Hose reel | Item |  |  | 0 |  | 0 | 0 |  | 0 | 0 |  | A | 0 | 0
FireP | SECT5.4/22 | 4.1.2 | Above ground hose reel pipes including valves and all necessary accessories | Item |  |  | 0 |  | 0 | 0 |  | 0 | 0 |  | A | 0 | 0
FireP | SECT5.4/22 | 4.2 | Fire Extinguishers | Item |  |  | 0 |  | 0 | 0 |  | 0 | 0 |  | A | 0 | 0
FireP | SECT5.4/22 | 4.3 | Fire Alarm System |  |  |  | 0 |  | 0 | 0 |  | 0 | 0 |  | A | 0 | 0
FireP | SECT5.4/22 | 4.3.1 | Alarm panel | Item |  |  | 0 |  | 0 | 0 |  | 0 | 0 |  | A | 0 | 0
FireP | SECT5.4/22 | 4.3.2 | Fire alarm detector and devices | Item |  |  | 0 |  | 0 | 0 |  | 0 | 0 |  | A | 0 | 0
FireP | SECT5.4/22 | 4.3.3 | Fire alarm wiring point | Item |  |  | 0 |  | 0 | 0 |  | 0 | 0 |  | A | 0 | 0
FireP | SECT5.4/22 | 4.3.4 | Cable containment | Item |  |  | 0 |  | 0 | 0 |  | 0 | 0 |  | A | 0 | 0
FireP | SECT5.4/22 | 4.4 | Others (Please specify) |  |  |  | 0 |  | 0 | 0 |  | 0 | 0 |  | A | 0 | 0
FireP | SECT5.4/22 | i) | ____________________________________ | Item |  |  | 0 |  | 0 | 0 |  | 0 | 0 |  | A | 0 | 0
FireP | SECT5.4/22 | ii) | ____________________________________ | Item |  |  | 0 |  | 0 | 0 |  | 0 | 0 |  | A | 0 | 0
FireP | SECT5.4/22 | iii) | ____________________________________ | Item |  |  | 0 |  | 0 | 0 |  | 0 | 0 |  | A | 0 | 0
Collection | SECT5.4/22 |  | To Collection (S$) | [5 empty] | 0 | 0 |  | 0 | 0 |  |  | 0 | 0
Collection | SECT5.4/23 |  | SECTION NO 5 - RECREATION CENTRE COLLECTION
Collection | SECT5.4/23 |  | Pg Sect 5.4/18 | [5 empty] | 0 | 0 |  | 0 | 0 |  |  | 0 | 0
Collection | SECT5.4/23 |  | Pg Sect 5.4/19 | [5 empty] | 0 | 0 |  | 0 | 0 |  |  | 0 | 0
Collection | SECT5.4/23 |  | Pg Sect 5.4/20 | [5 empty] | 0 | 0 |  | 0 | 0 |  |  | 0 | 0
Collection | SECT5.4/23 |  | Pg Sect 5.4/21 | [5 empty] | 0 | 0 |  | 0 | 0 |  |  | 0 | 0
Collection | SECT5.4/23 |  | Pg Sect 5.4/22 | [5 empty] | 0 | 0 |  | 0 | 0 |  |  | 0 | 0
Collection | SECT5.4/23 |  | To Collection (S$) | [5 empty] | 0 | 0 |  | 0 | 0 |  |  | 0 | 0
SP | SECT5.5/24 |  | SECTION NO 5.5 — EXTERNAL |  |  |  | 0 |  | 0 | 0 |  | 0 | 0 |  | A | 0 | 0
SP | SECT5.5/24 | 1 | Plumbing, Sanitary and Gas |  |  |  | 0 |  | 0 | 0 |  | 0 | 0 |  | A | 0 | 0
SP | SECT5.5/24 | 1.1 | Sanitary System |  |  |  | 0 |  | 0 | 0 |  | 0 | 0 |  | A | 0 | 0
SP | SECT5.5/24 | 1.1.1 | Inspection chamber | Item |  |  | 0 |  | 0 | 0 |  | 0 | 0 |  | A | 0 | 0
SP | SECT5.5/24 | 1.1.2 | Waste Sump | Item |  |  | 0 |  | 0 | 0 |  | 0 | 0 |  | A | 0 | 0
SP | SECT5.5/24 | 1.1.3 | Grease seperator | Item |  |  | 0 |  | 0 | 0 |  | 0 | 0 |  | A | 0 | 0
SP | SECT5.5/24 | 1.1.4 | Sump pump | Item |  |  | 0 |  | 0 | 0 |  | 0 | 0 |  | A | 0 | 0
SP | SECT5.5/24 | 1.1.5 | Above ground sanitary pipes including vent cowl, floor trap, floor waste and all necessary accessories | Item |  |  | 0 |  | 0 | 0 |  | 0 | 0 |  | A | 0 | 0
SP | SECT5.5/24 | 1.1.6 | Underground sanitary pipes including excavation, backfill and all necessary accessories between IC, Waste Sump and Grease Interceptor | Item |  |  | 0 |  | 0 | 0 |  | 0 | 0 |  | A | 0 | 0
SP | SECT5.5/24 | 1.2 | Plumbing System |  |  |  | 0 |  | 0 | 0 |  | 0 | 0 |  | A | 0 | 0
SP | SECT5.5/24 | 1.2.1 | Water tank | Item |  |  | 0 |  | 0 | 0 |  | 0 | 0 |  | A | 0 | 0
SP | SECT5.5/24 | 1.2.2 | Water pump | Item |  |  | 0 |  | 0 | 0 |  | 0 | 0 |  | A | 0 | 0
SP | SECT5.5/24 | 1.2.3 | Above ground and underground domestic cold water pipes including excavation, backfill and all necessary accessories. | Item |  |  | 0 |  | 0 | 0 |  | 0 | 0 |  | A | 0 | 0
SP | SECT5.5/24 | 1.3 | Others (Please specify) |  |  |  | 0 |  | 0 | 0 |  | 0 | 0 |  | A | 0 | 0
SP | SECT5.5/24 | i) | ____________________________________ | Item |  |  | 0 |  | 0 | 0 |  | 0 | 0 |  | A | 0 | 0
SP | SECT5.5/24 | ii) | ____________________________________ | Item |  |  | 0 |  | 0 | 0 |  | 0 | 0 |  | A | 0 | 0
SP | SECT5.5/24 | iii) | ____________________________________ | Item |  |  | 0 |  | 0 | 0 |  | 0 | 0 |  | A | 0 | 0
Collection | SECT5.5/24 |  | To Collection (S$) | [5 empty] | 0 | 0 |  | 0 | 0 |  |  | 0 | 0
Elect | SECT5.5/25 | 2 | Electrical and ELV |  |  |  | 0 |  | 0 | 0 |  | 0 | 0 |  | A | 0 | 0
Elect | SECT5.5/25 | 2.1 | Electrical System |  |  |  | 0 |  | 0 | 0 |  | 0 | 0 |  | A | 0 | 0
Elect | SECT5.5/25 | 2.1.1 | Generator System | Item |  |  | 0 |  | 0 | 0 |  | 0 | 0 |  | A | 0 | 0
Elect | SECT5.5/25 | 2.1.2 | Power |  |  |  | 0 |  | 0 | 0 |  | 0 | 0 |  | A | 0 | 0
Elect | SECT5.5/25 | 2.1.2.1 | SSO | Item |  |  | 0 |  | 0 | 0 |  | 0 | 0 |  | A | 0 | 0
Elect | SECT5.5/25 | 2.1.2.2 | Isolators | Item |  |  | 0 |  | 0 | 0 |  | 0 | 0 |  | A | 0 | 0
Elect | SECT5.5/25 | 2.1.2.3 | Power wiring point | Item |  |  | 0 |  | 0 | 0 |  | 0 | 0 |  | A | 0 | 0
LightFacade | SECT5.5/25 | 2.1.3 | Lighting |  |  |  | 0 |  | 0 | 0 |  | 0 | 0 |  | A | 0 | 0
LightFacade | SECT5.5/25 | 2.1.3.1 | Indoor lighting fixtures |  |  |  | 0 |  | 0 | 0 |  | 0 | 0 |  | A | 0 | 0
LightFacade | SECT5.5/25 | 2.1.3.2 | Outdoor lighting including column and all necessary accessories | Item |  |  | 0 |  | 0 | 0 |  | 0 | 0 |  | A | 0 | 0
LightUnit | SECT5.5/25 | 2.1.3.3 | Lighting wiring point | Item |  |  | 0 |  | 0 | 0 |  | 0 | 0 |  | A | 0 | 0
Elect | SECT5.5/25 | 2.1.4 | Lightning Protection System |  |  |  | 0 |  | 0 | 0 |  | 0 | 0 |  | A | 0 | 0
Elect | SECT5.5/25 | 2.1.4.1 | Air terminal | Item |  |  | 0 |  | 0 | 0 |  | 0 | 0 |  | A | 0 | 0
Elect | SECT5.5/25 | 2.1.4.2 | Lightning tape | Item |  |  | 0 |  | 0 | 0 |  | 0 | 0 |  | A | 0 | 0
Elect | SECT5.5/25 | 2.1.4.3 | Earth pit including earth rods and all necessaary accessories | Item |  |  | 0 |  | 0 | 0 |  | 0 | 0 |  | A | 0 | 0
Elect | SECT5.5/25 | 2.1.5 | Cable |  |  |  | 0 |  | 0 | 0 |  | 0 | 0 |  | A | 0 | 0
Elect | SECT5.5/25 | 2.1.5.1 | Sub-main cable | Item |  |  | 0 |  | 0 | 0 |  | 0 | 0 |  | A | 0 | 0
Elect | SECT5.5/25 | 2.1.6 | Underground Pipe |  |  |  | 0 |  | 0 | 0 |  | 0 | 0 |  | A | 0 | 0
Elect | SECT5.5/25 | 2.1.6.1 | Underground electrical pipe including drawpit, excavation, backfill and all necessary accessories | Item |  |  | 0 |  | 0 | 0 |  | 0 | 0 |  | A | 0 | 0
Elect | SECT5.5/25 | 2.2 | ELV System |  |  |  | 0 |  | 0 | 0 |  | 0 | 0 |  | A | 0 | 0
Security | SECT5.5/25 | 2.2.1 | CCTV |  |  |  | 0 |  | 0 | 0 |  | 0 | 0 |  | A | 0 | 0
Security | SECT5.5/25 | 2.2.1.1 | Outdoor CCTV camera | Item |  |  | 0 |  | 0 | 0 |  | 0 | 0 |  | A | 0 | 0
Security | SECT5.5/25 | 2.2.1.2 | CCTV wiring point | Item |  |  | 0 |  | 0 | 0 |  | 0 | 0 |  | A | 0 | 0
Security | SECT5.5/25 | 2.2.1.3 | Fiber Optic cable | Item |  |  | 0 |  | 0 | 0 |  | 0 | 0 |  | A | 0 | 0
Security | SECT5.5/25 | 2.2.1.4 | Underground electrical pipe including drawpit, MCT, excavation, backfill and all necessary accessories | Item |  |  | 0 |  | 0 | 0 |  | 0 | 0 |  | A | 0 | 0
AV | SECT5.5/25 | 2.2.2 | Public Address System |  |  |  | 0 |  | 0 | 0 |  | 0 | 0 |  | A | 0 | 0
AV | SECT5.5/25 | 2.2.2.1 | Outdoor cable | Item |  |  | 0 |  | 0 | 0 |  | 0 | 0 |  | A | 0 | 0
AV | SECT5.5/25 | 2.2.2.2 | Underground electrical pipe including drawpit, excavation, backfill and all necessary accessories | Item |  |  | 0 |  | 0 | 0 |  | 0 | 0 |  | A | 0 | 0
AV | SECT5.5/25 | 2.2.3 | Data System |  |  |  | 0 |  | 0 | 0 |  | 0 | 0 |  | A | 0 | 0
AV | SECT5.5/25 | 2.2.3.1 | Fiber Optic cable | Item |  |  | 0 |  | 0 | 0 |  | 0 | 0 |  | A | 0 | 0
AV | SECT5.5/25 | 2.2.3.2 | Underground electrical pipe including drawpit, excavation, backfill and all necessary accessories | Item |  |  | 0 |  | 0 | 0 |  | 0 | 0 |  | A | 0 | 0
Security | SECT5.5/25 | 2.2.4 | Turnstile System |  |  |  | 0 |  | 0 | 0 |  | 0 | 0 |  | A | 0 | 0
Security | SECT5.5/25 | 2.2.4.1 | Turnstile system including facial recognition, temperature detection terminal, cable, cable containment and all necessary accessories | Item |  |  | 0 |  | 0 | 0 |  | 0 | 0 |  | A | 0 | 0
Collection | SECT5.5/25 |  | To Collection (S$) | [5 empty] | 0 | 0 |  | 0 | 0 |  | A | 0 | 0
Security | SECT5.5/26 | 2.2.5 | Others (Please specify) |  |  |  | 0 |  | 0 | 0 |  | 0 | 0 |  | A | 0 | 0
Security | SECT5.5/26 | i) | ____________________________________ | Item |  |  | 0 |  | 0 | 0 |  | 0 | 0 |  | A | 0 | 0
Security | SECT5.5/26 | ii) | ____________________________________ | Item |  |  | 0 |  | 0 | 0 |  | 0 | 0 |  | A | 0 | 0
Security | SECT5.5/26 | iii) | ____________________________________ | Item |  |  | 0 |  | 0 | 0 |  | 0 | 0 |  | A | 0 | 0
Collection | SECT5.5/26 |  | To Collection (S$) | [5 empty] | 0 | 0 |  | 0 | 0 |  | A | 0 | 0
FireP | SECT5.5/27 | 3 | Fire Protection System |  |  |  | 0 |  | 0 | 0 |  | 0 | 0 |  | A | 0 | 0
FireP | SECT5.5/27 | 3.1 | Hosereel System |  |  |  | 0 |  | 0 | 0 |  | 0 | 0 |  | A | 0 | 0
FireP | SECT5.5/27 | 3.1.1 | Underground hose reel pipes including excavation, backfill and all necessary accessories | Item |  |  | 0 |  | 0 | 0 |  | 0 | 0 |  | A | 0 | 0
FireP | SECT5.5/27 | 3.2 | External Private Hydrant System |  |  |  | 0 |  | 0 | 0 |  | 0 | 0 |  | A | 0 | 0
FireP | SECT5.5/27 | 3.2.1 | Fire hydrant | Item |  |  | 0 |  | 0 | 0 |  | 0 | 0 |  | A | 0 | 0
FireP | SECT5.5/27 | 3.2.2 | Underground hydrant pipes including excavation, backfill and all necessary accessories | Item |  |  | 0 |  | 0 | 0 |  | 0 | 0 |  | A | 0 | 0
FireP | SECT5.5/27 | 3.3 | Others (Please specify) |  |  |  | 0 |  | 0 | 0 |  | 0 | 0 |  | A | 0 | 0
FireP | SECT5.5/27 | i) | ____________________________________ | Item |  |  | 0 |  | 0 | 0 |  | 0 | 0 |  | A | 0 | 0
FireP | SECT5.5/27 | ii) | ____________________________________ | Item |  |  | 0 |  | 0 | 0 |  | 0 | 0 |  | A | 0 | 0
FireP | SECT5.5/27 | iii) | ____________________________________ | Item |  |  | 0 |  | 0 | 0 |  | 0 | 0 |  | A | 0 | 0
Collection | SECT5.5/27 |  | To Collection (S$) | [5 empty] | 0 | 0 |  | 0 | 0 |  | A | 0 | 0
MiscExt | SECT5.5/28 | 4 | Sewerage Treatment Plant |  |  |  | 0 |  | 0 | 0 |  | 0 | 0 |  | A | 0 | 0
MiscExt | SECT5.5/28 | 4.1 | Sewerage Treatment Plant | Item |  |  | 0 |  | 0 | 0 |  | 0 | 0 |  | A | 0 | 0
MiscExt | SECT5.5/28 | 4.2 | Others (Please specify) |  |  |  | 0 |  | 0 | 0 |  | 0 | 0 |  | A | 0 | 0
MiscExt | SECT5.5/28 | i) | ____________________________________ | Item |  |  | 0 |  | 0 | 0 |  | 0 | 0 |  | A | 0 | 0
MiscExt | SECT5.5/28 | ii) | ____________________________________ | Item |  |  | 0 |  | 0 | 0 |  | 0 | 0 |  | A | 0 | 0
MiscExt | SECT5.5/28 | iii) | ____________________________________ | Item |  |  | 0 |  | 0 | 0 |  | 0 | 0 |  | A | 0 | 0
Collection | SECT5.5/28 |  | To Collection (S$) | [5 empty] | 0 | 0 |  | 0 | 0 |  | A | 0 | 0
Collection | SECT5.5/29 |  | SECTION NO 5 - EXTERNAL COLLECTION | [6 empty] | 0 |  |  | 0 |  | A | 0 | 0
Collection | SECT5.5/29 |  | Pg Sect 5.5/24 | [5 empty] | 0 | 0 |  | 0 | 0 |  | A | 0 | 0
Collection | SECT5.5/29 |  | Pg Sect 5.5/25 | [5 empty] | 0 | 0 |  | 0 | 0 |  | A | 0 | 0
Collection | SECT5.5/29 |  | Pg Sect 5.5/26 | [5 empty] | 0 | 0 |  | 0 | 0 |  | A | 0 | 0
Collection | SECT5.5/29 |  | Pg Sect 5.5/27 | [5 empty] | 0 | 0 |  | 0 | 0 |  | A | 0 | 0
Collection | SECT5.5/29 |  | Pg Sect 5.5/28 | [5 empty] | 0 | 0 |  | 0 | 0 |  | A | 0 | 0
Collection | SECT5.5/29 |  | To Collection (S$) | [5 empty] | 0 | 0 |  | 0 | 0 |  | A | 0 | 0
Collection | SECT5.5/29
Collection | SECT5.5/29 |  | SECTION NO 5.2 - RESIDENTIAL BLOCKS | [6 empty] | 0 |  |  | 0 |  |  | 0 | 0
Collection | SECT5.5/29 |  | SECTION NO 5.3 — FACILITIES BLOCK | [6 empty] | 0 |  |  | 0 |  |  | 0 | 0
Collection | SECT5.5/29 |  | SECTION NO 5.4 — RECREATION CENTRE | [6 empty] | 0 |  |  | 0 |  |  | 0 | 0
Collection | SECT5.5/29 |  | SECTION NO 5.5 — EXTERNAL | [6 empty] | 0 |  |  | 0 |  |  | 0 | 0
Collection | SECT5.5/29
Collection |  |  | TO FINAL SUMMARY (excluding GST) | [6 empty] | 0 | TRUE |  | 0 | TRUE |  | 0 | 0
0
0 | [9 empty] | TRUE |  |  | TRUE
CODE SUMMARY |  |  | Trade Code Breakdown — Sec 5
CODE | DESCRIPTION | [8 empty] | Phase A Amount (S$) |  |  | Phase B Amount (S$) |  | MARKUP CODE | Phase A SUBMISSION AMOUNT (S$) | Phase B SUBMISSION AMOUNT (S$)
PC | PC & Provional Sum | [8 empty] | 0 |  |  | 0 |  | A | 0 | 0
Instru | Instrumentation | [8 empty] | 0 |  |  | 0 |  | A | 0 | 0
Demo | Demolition Works | [8 empty] | 0 |  |  | 0 |  | A | 0 | 0
Earth | Earth Works | [8 empty] | 0 |  |  | 0 |  | A | 0 | 0
Pile | Piling Works | [8 empty] | 0 |  |  | 0 |  | A | 0 | 0
CBP | Contiguous bored pile, Secant pile | [8 empty] | 0 |  |  | 0 |  | A | 0 | 0
BakauPile | Bakau pile | [8 empty] | 0 |  |  | 0 |  | A | 0 | 0
SI | Soil Improvement Works | [8 empty] | 0 |  |  | 0 |  | A | 0 | 0
Dwall | Diaphragm wall | [8 empty] | 0 |  |  | 0 |  | A | 0 | 0
PileOther | Others piling system | [8 empty] | 0 |  |  | 0 |  | A | 0 | 0
Temp | Temporary Works | [8 empty] | 0 |  |  | 0 |  | A | 0 | 0
Sheetpile | Sheet pile / Soldier Pile with lagging | [8 empty] | 0 |  |  | 0 |  | A | 0 | 0
SoilNail | Soil nail | [8 empty] | 0 |  |  | 0 |  | A | 0 | 0
Termite | Anti termite | [8 empty] | 0 |  |  | 0 |  | A | 0 | 0
SubLean | Sub Struct Wks - Lean Conc | [8 empty] | 0 |  |  | 0 |  | A | 0 | 0
SubConc(V) | Sub Struct Wks - Concrete (column, wall & etc) | [8 empty] | 0 |  |  | 0 |  | A | 0 | 0
SubConc(H) | Sub Struct Wks - Concrete (beam, slab, drop panel & etc) | [8 empty] | 0 |  |  | 0 |  | A | 0 | 0
SubFW(V) | Sub Struct Wks - Formwork (column, wall & etc) | [8 empty] | 0 |  |  | 0 |  | A | 0 | 0
SubFW(H) | Sub Struct Wks - Formwork (beam, slab, drop panel & etc) | [8 empty] | 0 |  |  | 0 |  | A | 0 | 0
SubBar(V) | Sub Struct Wks - Rebar (column, wall & etc) | [8 empty] | 0 |  |  | 0 |  | A | 0 | 0
SubBar(H) | Sub Struct Wks - Rebar (beam, slab, drop panel & etc) | [8 empty] | 0 |  |  | 0 |  | A | 0 | 0
SubMesh(V) | Sub Struct Wks - Mesh (column, wall & etc) | [8 empty] | 0 |  |  | 0 |  | A | 0 | 0
SubMesh(H) | Sub Struct Wks - Mesh (beam, slab, drop panel & etc) | [8 empty] | 0 |  |  | 0 |  | A | 0 | 0
SuperLean | Super Struct Wks - Lean Conc | [8 empty] | 0 |  |  | 0 |  | A | 0 | 0
SuperConc(V) | Super Struct Wks - Concrete (column, wall & etc) | [8 empty] | 0 |  |  | 0 |  | A | 0 | 0
SuperConc(H) | Super Struct Wks - Concrete (beam, slab, drop panel & etc) | [8 empty] | 0 |  |  | 0 |  | A | 0 | 0
SuperFW(V) | Super Struct Wks - Formwork (column, wall & etc) | [8 empty] | 0 |  |  | 0 |  | A | 0 | 0
SuperFW(H) | Super Struct Wks - Formwork (beam, slab, drop panel & etc) | [8 empty] | 0 |  |  | 0 |  | A | 0 | 0
SuperBar(V) | Super Struct Wks - Rebar (column, wall & etc) | [8 empty] | 0 |  |  | 0 |  | A | 0 | 0
SuperBar(H) | Super Struct Wks - Rebar (beam, slab, drop panel & etc) | [8 empty] | 0 |  |  | 0 |  | A | 0 | 0
SuperMesh(V) | Super Struct Wks - Mesh (column, wall & etc) | [8 empty] | 0 |  |  | 0 |  | A | 0 | 0
SuperMesh(H) | Super Struct Wks - Mesh (beam, slab, drop panel & etc) | [8 empty] | 0 |  |  | 0 |  | A | 0 | 0
Precast(V) | Precast (column, wall, parapet, staircase & etc) | [8 empty] | 0 |  |  | 0 |  | A | 0 | 0
Precast(H) | Precast ( slab, plank, beam, ledge & etc) | [8 empty] | 0 |  |  | 0 |  | A | 0 | 0
HCSlab | Hollow core slab | [8 empty] | 0 |  |  | 0 |  | A | 0 | 0
PT | Post tensioning | [8 empty] | 0 |  |  | 0 |  | A | 0 | 0
Steel | Steel Structure Works | [8 empty] | 0 |  |  | 0 |  | A | 0 | 0
Struct | Struct Misc (Plinth, Kerb, Mass Conc) | [8 empty] | 0 |  |  | 0 |  | A | 0 | 0
Sstruct | Lintel & Stiffener (Structural Steel Members) | [8 empty] | 0 |  |  | 0 |  | A | 0 | 0
RoofStruc | Roof structure | [8 empty] | 0 |  |  | 0 |  | A | 0 | 0
Roof | Roof finishing | [8 empty] | 0 |  |  | 0 |  | A | 0 | 0
RWDP | Rainwater drainage system / Siphonic Drain system | [8 empty] | 0 |  |  | 0 |  | A | 0 | 0
FloorScrd | Floor Screed (including pfloat, hardener …) | [8 empty] | 0 |  |  | 0 |  | A | 0 | 0
FloorI | Others Floor Finishes (floor matt, EDPM, | [8 empty] | 0 |  |  | 0 |  | A | 0 | 0
FloorTimber | Timber floor | [8 empty] | 0 |  |  | 0 |  | A | 0 | 0
FoorRaised | Raised floor | [8 empty] | 0 |  |  | 0 |  | A | 0 | 0
FloorCarpet | Carpet floor | [8 empty] | 0 |  |  | 0 |  | A | 0 | 0
FloorVinyl | Vinyl Floor finishes / High end resilint vinyl floor | [8 empty] | 0 |  |  | 0 |  | A | 0 | 0
FloorTile | Floor Tiles finishes (including divider, threshold,…) | [8 empty] | 0 |  |  | 0 |  | A | 0 | 0
Skirt | Skirting (tile, timber, alum, SS, …) | [8 empty] | 0 |  |  | 0 |  | A | 0 | 0
FloorEpoxy | Epoxy costing to floor | [8 empty] | 0 |  |  | 0 |  | A | 0 | 0
Supplytile | Supply of Tiles | [8 empty] | 0 |  |  | 0 |  | A | 0 | 0
LWPanel | Light weight panel wall/Brickwalls/ Blockwall | [8 empty] | 0 |  |  | 0 |  | A | 0 | 0
Partition | Drywalls partition | [8 empty] | 0 |  |  | 0 |  | A | 0 | 0
Walll | Wall Finishes | [8 empty] | 0 |  |  | 0 |  | A | 0 | 0
WallSkim | Wall Skim | [8 empty] | 0 |  |  | 0 |  | A | 0 | 0
WallClad | Wall cladding (Acoustic treatment, timber panel, ID finishes) | [8 empty] | 0 |  |  | 0 |  | A | 0 | 0
WallTiles | Wall tiles finishes | [8 empty] | 0 |  |  | 0 |  | A | 0 | 0
Stair | Staircase Finishes (wall, floor & ceiling excluding railing) | [8 empty] | 0 |  |  | 0 |  | A | 0 | 0
Paint | Painting (for wall & ceiling) | [8 empty] | 0 |  |  | 0 |  | A | 0 | 0
FireCoat | Fire protection coating to steel | [8 empty] | 0 |  |  | 0 |  | A | 0 | 0
Ceil | Ceiling Finishes | [8 empty] | 0 |  |  | 0 |  | A | 0 | 0
Ceilgypsum | Gypsum board/ Calcium silicate / mineral fibre board ceiling | [8 empty] | 0 |  |  | 0 |  | A | 0 | 0
Ceilalum | Alum Baffle Ceiling or other alum ceiling | [8 empty] | 0 |  |  | 0 |  | A | 0 | 0
Ceilskim | Skim coat to ceiling | [8 empty] | 0 |  |  | 0 |  | A | 0 | 0
DoorTimber | Timber Door | [8 empty] | 0 |  |  | 0 |  | A | 0 | 0
DoorMetal | Metal door | [8 empty] | 0 |  |  | 0 |  | A | 0 | 0
RS | Roller Shutter | [8 empty] | 0 |  |  | 0 |  | A | 0 | 0
Owall | Operable wall | [8 empty] | 0 |  |  | 0 |  | A | 0 | 0
DoorAccoustic | Accoustic Door | [8 empty] | 0 |  |  | 0 |  | A | 0 | 0
Iron | Ironmongeries | [8 empty] | 0 |  |  | 0 |  | A | 0 | 0
Alum | Aluminium Works (incl alum door & window, louvred, etc) | [8 empty] | 0 |  |  | 0 |  | A | 0 | 0
CurtainWall | Curtain wall system | [8 empty] | 0 |  |  | 0 |  | A | 0 | 0
Glazing | Glass Glazing (including skylight) | [8 empty] | 0 |  |  | 0 |  | A | 0 | 0
Clad | Aluminium Cladding | [8 empty] | 0 |  |  | 0 |  | A | 0 | 0
Grail | Glass railing | [8 empty] | 0 |  |  | 0 |  | A | 0 | 0
FireGlass | Fire rated glass | [8 empty] | 0 |  |  | 0 |  | A | 0 | 0
DoorGlass | Glass doors | [8 empty] | 0 |  |  | 0 |  | A | 0 | 0
GFRC | GFRC façade | [8 empty] | 0 |  |  | 0 |  | A | 0 | 0
FaçadePrecast | Precast panel façade | [8 empty] | 0 |  |  | 0 |  | A | 0 | 0
Trellis | Trellis | [8 empty] | 0 |  |  | 0 |  | A | 0 | 0
Ward | Wardrobes | [8 empty] | 0 |  |  | 0 |  | A | 0 | 0
KitCab | Kitchen cabinets (including counter top) | [8 empty] | 0 |  |  | 0 |  | A | 0 | 0
Vanity | Toilet vanity + vanity cabinet (inlcuding vanity top) | [8 empty] | 0 |  |  | 0 |  | A | 0 | 0
Countertop | Counter top (incl solid surface, quartz, marble and etc) | [8 empty] | 0 |  |  | 0 |  | A | 0 | 0
ledge | Ledge (toilet ledge, window ledge & etc) | [8 empty] | 0 |  |  | 0 |  | A | 0 | 0
FurnitureSys | System Furniture / Work Stations | [8 empty] | 0 |  |  | 0 |  | A | 0 | 0
LooseF | Loose furniture | [8 empty] | 0 |  |  | 0 |  | A | 0 | 0
FurnitureCustom | Custom made furniture ( including DB cabinet, Shoes cabinet …) | [8 empty] | 0 |  |  | 0 |  | A | 0 | 0
Mirror | Mirror | [8 empty] | 0 |  |  | 0 |  | A | 0 | 0
Shower | Shower Screen | [8 empty] | 0 |  |  | 0 |  | A | 0 | 0
Tcubicle | Toilet cubicle | [8 empty] | 0 |  |  | 0 |  | A | 0 | 0
Ware | Sanitary Ware & fittings (including toilet grab bar, Baby changing station, Grab bar) | [8 empty] | 0 |  |  | 0 |  | A | 0 | 0
Appliances | Kitchen appliances | [8 empty] | 0 |  |  | 0 |  | A | 0 | 0
Firestop | Fire stop | [8 empty] | 0 |  |  | 0 |  | A | 0 | 0
Metal | Metal Works (steel column guard, Lbox, Steel/alum ladder, trap door, lift hook, lift beam & etc) | [8 empty] | 0 |  |  | 0 |  | A | 0 | 0
RailSteel | Steel Railings | [8 empty] | 0 |  |  | 0 |  | A | 0 | 0
Grating | Grating | [8 empty] | 0 |  |  | 0 |  | A | 0 | 0
CatW | Catwalk platform with railing | [8 empty] | 0 |  |  | 0 |  | A | 0 | 0
WPbsmt | Basement waterproofing | [8 empty] | 0 |  |  | 0 |  | A | 0 | 0
Wproof | Flat roof waterprooing (whole system) | [8 empty] | 0 |  |  | 0 |  | A | 0 | 0
WP | Wet areas, pools, planter etc waterproofing | [8 empty] | 0 |  |  | 0 |  | A | 0 | 0
WPAdd | Waterproofing Additive | [8 empty] | 0 |  |  | 0 |  | A | 0 | 0
ID | Interior Design Work | [8 empty] | 0 |  |  | 0 |  | A | 0 | 0
SignTOP | TOP Signages (including building signage, name) | [8 empty] | 0 |  |  | 0 |  | A | 0 | 0
SignOthers | Other signages | [8 empty] | 0 |  |  | 0 |  | A | 0 | 0
Dock | Dock Levellers | [8 empty] | 0 |  |  | 0 |  | A | 0 | 0
Gondola | Gondola | [8 empty] | 0 |  |  | 0 |  | A | 0 | 0
Pneumatic | Pneumatic Waste Disposal System | [8 empty] | 0 |  |  | 0 |  | A | 0 | 0
Builder | Builder works in connection with services | [8 empty] | 0 |  |  | 0 |  | A | 0 | 0
contingency | Contingency sum | [8 empty] | 0 |  |  | 0 |  | A | 0 | 0
Ext | External Works | [8 empty] | 0 |  |  | 0 |  | A | 0 | 0
Road | Service Road / Driveway (include road kerb, divider,.. ) | [8 empty] | 0 |  |  | 0 |  | A | 0 | 0
Drain | Drain and culverts | [8 empty] | 0 |  |  | 0 |  | A | 0 | 0
RW | Retaining Wall | [8 empty] | 0 |  |  | 0 |  | A | 0 | 0
BoundaryW | Boundary wall (including gate, BRC, fencing…) | [8 empty] | 0 |  |  | 0 |  | A | 0 | 0
ESS | Substation | [8 empty] | 0 |  |  | 0 |  | A | 0 | 0
GHouse | Guard house, Bin Centre | [8 empty] | 0 |  |  | 0 |  | A | 0 | 0
BinCentre | Bin Centre | [8 empty] | 0 |  |  | 0 |  | A | 0 | 0
MiscExt | Pavilion, shelter, shed, landscape trellis, BBQ, scupture, GFRC feature, …. | [8 empty] | 0 |  |  | 0 |  | A | 0 | 0
Irrigation | Irrigarion system | [8 empty] | 0 |  |  | 0 |  | A | 0 | 0
harvest | Rain harvesting system | [8 empty] | 0 |  |  | 0 |  | A | 0 | 0
Soft | Landscaping/softscape | [8 empty] | 0 |  |  | 0 |  | A | 0 | 0
EPS | Auto barrier | [8 empty] | 0 |  |  | 0 |  | A | 0 | 0
Gym | Gynasium Equpiment | [8 empty] | 0 |  |  | 0 |  | A | 0 | 0
Steam | Spa / Jacuzzi / Sauna / Stream bath | [8 empty] | 0 |  |  | 0 |  | A | 0 | 0
Play | Playground Equpiment | [8 empty] | 0 |  |  | 0 |  | A | 0 | 0
Furniturepool | Pool Deck Furniture & Lanscape Furniture | [8 empty] | 0 |  |  | 0 |  | A | 0 | 0
SportCourt | Tennis, Basketball, Badminton, Soccer court | [8 empty] | 0 |  |  | 0 |  | A | 0 | 0
Other | Sundries / Miscellaneous Works | [8 empty] | 0 |  |  | 0 |  | A | 0 | 0
Minor | Minor sewer | [8 empty] | 0 |  |  | 0 |  | A | 0 | 0
diversion | Diversion of existing services | [8 empty] | 0 |  |  | 0 |  | A | 0 | 0
connect | Connection Fees & termination fee | [8 empty] | 0 |  |  | 0 |  | A | 0 | 0
OthersPC | OthersPC | [8 empty] | 0 |  |  | 0 |  | A | 0 | 0
Elect | Electrical | [8 empty] | 0 |  |  | 0 |  | A | 0 | 0
AV | Audio video system | [8 empty] | 0 |  |  | 0 |  | A | 0 | 0
LightUnit | Unit/internal Light fittings | [8 empty] | 0 |  |  | 0 |  | A | 0 | 0
LightFacade | Façade lighting | [8 empty] | 0 |  |  | 0 |  | A | 0 | 0
LightLscape | Landscape light fittings | [8 empty] | 0 |  |  | 0 |  | A | 0 | 0
Switches | switches | [8 empty] | 0 |  |  | 0 |  | A | 0 | 0
Security | Security works | [8 empty] | 0 |  |  | 0 |  | A | 0 | 0
ACMV | Air Con & Mech Vent | [8 empty] | 0 |  |  | 0 |  | A | 0 | 0
BMS | Building management system | [8 empty] | 0 |  |  | 0 |  | A | 0 | 0
Smoke | Smoke Control System | [8 empty] | 0 |  |  | 0 |  | A | 0 | 0
ACEQ | Air Con Equipment | [8 empty] | 0 |  |  | 0 |  | A | 0 | 0
Cleanrom | Clean Room | [8 empty] | 0 |  |  | 0 |  | A | 0 | 0
AirSys | Process Air System | [8 empty] | 0 |  |  | 0 |  | A | 0 | 0
SP | Sanitary & Plumbing & Gas | [8 empty] | 0 |  |  | 0 |  | A | 0 | 0
FireP | Fire Protection system | [8 empty] | 0 |  |  | 0 |  | A | 0 | 0
Swim | Swimming Pool & Filtration System | [8 empty] | 0 |  |  | 0 |  | A | 0 | 0
WaterF | Water feature system | [8 empty] | 0 |  |  | 0 |  | A | 0 | 0
Lift | Lift Installation (including excalator) | [8 empty] | 0 |  |  | 0 |  | A | 0 | 0
LiftOthers | Platform lift / refused chute lift / bin Lift & etc | [8 empty] | 0 |  |  | 0 |  | A | 0 | 0
Design | Consultancy Fees | [8 empty] | 0 |  |  | 0 |  | A | 0 | 0
Architect | Architect | [8 empty] | 0 |  |  | 0 |  | A | 0 | 0
Structure | Structure Consultants | [8 empty] | 0 |  |  | 0 |  | A | 0 | 0
MNE | M&E Consultants | [8 empty] | 0 |  |  | 0 |  | A | 0 | 0
RI | Register Inspector | [8 empty] | 0 |  |  | 0 |  | A | 0 | 0
AC | Accreditated checkers | [8 empty] | 0 |  |  | 0 |  | A | 0 | 0
TOTAL | GRAND TOTAL — ALL CODES | [8 empty] | 0 |  |  | 0 |  |  | 0 | 0